## Inputs & Baseline
Probabilistic Slope Stability Assessment - Mine Waste Rock Dump
Model: Infinite-slope method with pore-pressure ratio r_u (Bishop & Morgenstern, 1960)
Baseline Input Parameters
Parameter | Value | Unit | Notes
Cohesion, c' | 15 | kPa | Effective cohesion of dump material
Friction angle, phi' | 35 | deg | Effective friction angle of dump material
Unit weight, gamma | 20 | kN/m^3 | Bulk unit weight of waste rock
Depth to slip surface, z | 15 | m | Vertical depth to potential failure plane
Slope angle, beta | 28 | deg | Overall face angle of the dump
Pore pressure ratio, r_u | 0.15 | - | u / (gamma * z), Bishop & Morgenstern (1960)
Legend: blue text / yellow fill = editable input cell
Factor of Safety (baseline, live formula) | 1.1841
Interpretation: | STABLE
Design guidance: typical minimum FS targets are 1.3 (static, long-term) and 1.0-1.1 (pseudo-static/seismic).

## Sensitivity
One-at-a-Time (OAT) Sensitivity Analysis
Each parameter is swept across its realistic range; all others are held at the baseline (Inputs sheet).
Cohesion, c' (kPa) |  |  | Friction angle, φ' (°) |  |  | Unit weight, γ (kN/m³) |  | Depth to slip surface, z (m) |  | Slope angle, β (°) |  | Pore pressure ratio, r_u
Value | FS |  | Value | FS |  | Value | FS | Value | FS | Value | FS | Value | FS
5 | 1.1037 |  | 28 | 0.92821 |  | 18 | 1.1975 | 8 | 1.2897 | 22 | 1.5746 | 0 | 1.4375
5.8333 | 1.1104 |  | 28.5 | 0.9453 |  | 18.1667 | 1.1963 | 8.7083 | 1.2713 | 22.5 | 1.5348 | 0.0146 | 1.4129
6.6667 | 1.1171 |  | 29 | 0.96254 |  | 18.3333 | 1.1951 | 9.4167 | 1.2557 | 23 | 1.4966 | 0.0292 | 1.3882
7.5 | 1.1238 |  | 29.5 | 0.97995 |  | 18.5 | 1.1939 | 10.125 | 1.2422 | 23.5 | 1.4599 | 0.0437 | 1.3637
8.3333 | 1.1305 |  | 30 | 0.99754 |  | 18.6667 | 1.1928 | 10.8333 | 1.2305 | 24 | 1.4246 | 0.0583 | 1.339
9.1667 | 1.1372 |  | 30.5 | 1.0153 |  | 18.8333 | 1.1916 | 11.5417 | 1.2203 | 24.5 | 1.3906 | 0.0729 | 1.3144
10 | 1.1439 |  | 31 | 1.0332 |  | 19 | 1.1905 | 12.25 | 1.2112 | 25 | 1.3579 | 0.0875 | 1.2897
10.8333 | 1.1506 |  | 31.5 | 1.0514 |  | 19.1667 | 1.1894 | 12.9583 | 1.2031 | 25.5 | 1.3264 | 0.1021 | 1.2651
11.6667 | 1.1573 |  | 32 | 1.0697 |  | 19.3333 | 1.1883 | 13.6667 | 1.1959 | 26 | 1.296 | 0.1167 | 1.2404
12.5 | 1.164 |  | 32.5 | 1.0882 |  | 19.5 | 1.1872 | 14.375 | 1.1894 | 26.5 | 1.2666 | 0.1312 | 1.2159
13.3333 | 1.1707 |  | 33 | 1.107 |  | 19.6667 | 1.1862 | 15.0833 | 1.1835 | 27 | 1.2382 | 0.1458 | 1.1912
14.1667 | 1.1774 |  | 33.5 | 1.1259 |  | 19.8333 | 1.1852 | 15.7917 | 1.1781 | 27.5 | 1.2107 | 0.1604 | 1.1666
15 | 1.1841 |  | 34 | 1.1451 |  | 20 | 1.1841 | 16.5 | 1.1732 | 28 | 1.1841 | 0.175 | 1.1419
15.8333 | 1.1908 |  | 34.5 | 1.1645 |  | 20.1667 | 1.1831 | 17.2083 | 1.1687 | 28.5 | 1.1584 | 0.1896 | 1.1172
16.6667 | 1.1975 |  | 35 | 1.1841 |  | 20.3333 | 1.1822 | 17.9167 | 1.1645 | 29 | 1.1334 | 0.2042 | 1.0926
17.5 | 1.2042 |  | 35.5 | 1.204 |  | 20.5 | 1.1812 | 18.625 | 1.1607 | 29.5 | 1.1092 | 0.2187 | 1.0681
18.3333 | 1.2109 |  | 36 | 1.2241 |  | 20.6667 | 1.1802 | 19.3333 | 1.1571 | 30 | 1.0857 | 0.2333 | 1.0434
19.1667 | 1.2176 |  | 36.5 | 1.2445 |  | 20.8333 | 1.1793 | 20.0417 | 1.1538 | 30.5 | 1.0629 | 0.2479 | 1.0188
20 | 1.2243 |  | 37 | 1.2652 |  | 21 | 1.1784 | 20.75 | 1.1507 | 31 | 1.0407 | 0.2625 | 0.9941
20.8333 | 1.231 |  | 37.5 | 1.2861 |  | 21.1667 | 1.1775 | 21.4583 | 1.1478 | 31.5 | 1.0191 | 0.2771 | 0.96944
21.6667 | 1.2377 |  | 38 | 1.3073 |  | 21.3333 | 1.1766 | 22.1667 | 1.1451 | 32 | 0.99811 | 0.2917 | 0.94478
22.5 | 1.2445 |  | 38.5 | 1.3288 |  | 21.5 | 1.1757 | 22.875 | 1.1426 | 32.5 | 0.97767 | 0.3062 | 0.92029
23.3333 | 1.2512 |  | 39 | 1.3506 |  | 21.6667 | 1.1749 | 23.5833 | 1.1402 | 33 | 0.95775 | 0.3208 | 0.89562
24.1667 | 1.2579 |  | 39.5 | 1.3727 |  | 21.8333 | 1.174 | 24.2917 | 1.138 | 33.5 | 0.93833 | 0.3354 | 0.87096
25 | 1.2646 |  | 40 | 1.3951 |  | 22 | 1.1732 | 25 | 1.1359 | 34 | 0.91939 | 0.35 | 0.8463
Tornado Summary (parameter influence, sorted)
Parameter | Low Value | High Value | FS at Low | FS at High | Baseline FS | Swing (¦ΔFS¦)
Slope angle, β (°) | 22 | 34 | 1.575 | 0.919 | 1.184 | 0.655
Pore pressure ratio, r_u | 0 | 0.35 | 1.438 | 0.846 | 1.184 | 0.591
Friction angle, φ' (°) | 28 | 40 | 0.928 | 1.395 | 1.184 | 0.467
Cohesion, c' (kPa) | 5 | 25 | 1.104 | 1.265 | 1.184 | 0.161
Depth to slip surface, z (m) | 8 | 25 | 1.29 | 1.136 | 1.184 | 0.154
Unit weight, γ (kN/m³) | 18 | 22 | 1.198 | 1.173 | 1.184 | 0.024
Charts

## Monte Carlo
Monte Carlo Simulation of Factor of Safety
Input Distribution Assumptions
Parameter | Distribution | Mean | Std Dev | Lower Bound | Upper Bound
Cohesion, c' (kPa) | Truncated Normal | 15 | 4 | 0
Friction angle, φ' (°) | Truncated Normal | 35 | 3 | 20 | 45
Unit weight, γ (kN/m³) | Truncated Normal | 20 | 1 | 16 | 24
Depth to slip surface, z (m) | Truncated Normal | 15 | 3 | 5 | 30
Slope angle, β (°) | Truncated Normal | 28 | 2 | 18 | 37
Pore pressure ratio, r_u | Truncated Normal | 0.15 | 0.08 | 0 | 0.5
Full-Resolution Simulation Summary (n = 100,000, computed in Python via monte_carlo.py — reproducible with the fixed random seed noted in that script)
Mean FS | 1.2006
Std Dev FS | 0.2143
Min FS | 0.4379
Max FS | 2.5374
Probability of Failure, Pf = P(FS<1) | 17.43%
Reliability Index, beta = (mean(FS)-1)/std(FS) | 0.9361
Percentiles of FS
P1 | P5 | P10 | P25 | P50 | P75 | P90 | P95 | P99
0.758 | 0.872 | 0.936 | 1.05 | 1.188 | 1.337 | 1.48 | 1.573 | 1.756
Worksheet-Live Sample (n = 2,000 trials; FS computed by in-cell formula from the sampled inputs — illustrative; full headline results above use n=100,000 computed in Python for stability)
c' (kPa) | phi' (deg) | gamma (kN/m3) | z (m) | beta (deg) | r_u | FS (formula)
16.219 | 30.276 | 22.617 | 20.249 | 31.613 | 0.1031 | 0.89296
10.84 | 42.173 | 19.86 | 16.961 | 27.099 | 0.0503 | 1.7373
18.002 | 40.389 | 19.535 | 13.782 | 25.156 | 0.1416 | 1.6722
18.762 | 32.514 | 18.866 | 15.735 | 31.132 | 0.2584 | 0.82596
7.196 | 39.804 | 19.745 | 12.587 | 28.66 | 0.2085 | 1.1805
9.791 | 31.55 | 19.727 | 17.013 | 28.215 | 0.0579 | 1.1291
15.511 | 32.979 | 19.753 | 15.048 | 26.745 | 0.1812 | 1.1249
13.735 | 35.029 | 20.38 | 12.893 | 30.711 | 0.2379 | 0.9193
14.933 | 32.37 | 19.104 | 12.41 | 26.914 | 0.2125 | 1.071
11.588 | 36.816 | 18.746 | 15.743 | 27.774 | 0.2458 | 1.0703
18.518 | 38.412 | 19.421 | 18.718 | 26.893 | 0.0677 | 1.5566
18.111 | 30.742 | 18.893 | 18.948 | 31.173 | 0.0508 | 1.0291
15.264 | 35.356 | 20.944 | 13.617 | 30.807 | 0.0697 | 1.1991
19.509 | 32.029 | 20.07 | 12.938 | 26.944 | 0.1762 | 1.1438
16.87 | 35.824 | 19.314 | 15.901 | 25.498 | 0.0321 | 1.5953
11.563 | 35.895 | 21.279 | 14 | 25.188 | 0.1554 | 1.3476
16.475 | 33.089 | 19.326 | 14.972 | 30.662 | 0 | 1.2289
11.164 | 34.507 | 20.527 | 16.082 | 29.81 | 0.2308 | 0.91045
18.514 | 35.31 | 22.474 | 14.851 | 27.291 | 0.2861 | 1.0117
14.8 | 32.947 | 19.978 | 8.01 | 26.546 | 0 | 1.5286
14.261 | 29.977 | 21.114 | 15.666 | 27.593 | 0.1883 | 0.94411
12.276 | 37.327 | 19.197 | 15.624 | 30.03 | 0.1995 | 1.0625
19.89 | 37.305 | 20.033 | 14.068 | 27.34 | 0.1781 | 1.3141
14.382 | 37.166 | 20.284 | 13.61 | 28.954 | 0.1138 | 1.2896
13.287 | 32.021 | 20.151 | 11.208 | 28.359 | 0.1746 | 1.0381
13.591 | 34.302 | 18.937 | 9.927 | 26.755 | 0.1235 | 1.3234
17.129 | 30.108 | 19.267 | 16.523 | 28.366 | 0.0978 | 1.067
16.462 | 41.258 | 18.93 | 13.542 | 27.442 | 0.1714 | 1.4787
16.651 | 31.014 | 20.425 | 16.916 | 29.362 | 0.1226 | 1.0089
16.723 | 38.755 | 19.211 | 15.708 | 30.025 | 0.2417 | 1.069
23.567 | 32.672 | 19.679 | 18.607 | 30.949 | 0.0605 | 1.1274
13.374 | 35.908 | 18.762 | 15.487 | 29.169 | 0.1025 | 1.231
12.951 | 34.229 | 19.408 | 14.677 | 27.19 | 0.0273 | 1.3905
11.745 | 33.843 | 21.413 | 20.255 | 29.77 | 0.0986 | 1.0817
17.464 | 36.219 | 19.494 | 12.58 | 31.049 | 0 | 1.3777
19.516 | 33.344 | 18.28 | 10.872 | 27.055 | 0.1843 | 1.2313
14.544 | 30.16 | 21.131 | 12.606 | 27.123 | 0.2543 | 0.90479
11.639 | 34.503 | 20.851 | 20.29 | 26.716 | 0.1587 | 1.1626
11.702 | 38.343 | 20.908 | 9.774 | 26.284 | 0.1474 | 1.4521
17.602 | 35.049 | 20.592 | 14.81 | 27.381 | 0.1412 | 1.2532
17.973 | 32.18 | 20.815 | 14.327 | 27.527 | 0.2192 | 1.0179
17.173 | 43.296 | 18.747 | 16.735 | 29.742 | 0.1655 | 1.4141
12.338 | 35.025 | 19.885 | 16.362 | 32.323 | 0.0947 | 1.0447
15.929 | 32.449 | 20.093 | 13.087 | 30.374 | 0.316 | 0.76315
15.467 | 41.445 | 21.447 | 14.113 | 23.63 | 0.1279 | 1.8499
15.875 | 29.804 | 18.525 | 18.467 | 24.765 | 0.1679 | 1.1108
18.486 | 32.203 | 18.556 | 13.827 | 29.273 | 0.1088 | 1.1318
15.894 | 38.065 | 20.222 | 15.588 | 27.689 | 0.2287 | 1.1796
17.716 | 32.154 | 19.99 | 19.021 | 24.885 | 0.1588 | 1.2157
15.27 | 37.192 | 21.202 | 14.125 | 27.493 | 0.0947 | 1.4071
16.156 | 37.575 | 19.66 | 18.216 | 28.996 | 0.1457 | 1.2303
17.525 | 41.206 | 19.213 | 14.779 | 28.909 | 0.2658 | 1.1815
9.171 | 38.189 | 20.582 | 15.729 | 25.625 | 0 | 1.7126
13.721 | 33.626 | 19.458 | 16.946 | 29.418 | 0.211 | 0.94869
13.119 | 32.791 | 19.353 | 15.797 | 27.663 | 0.2502 | 0.94138
12.444 | 31.832 | 19.432 | 6.25 | 27.204 | 0.2151 | 1.1313
13.899 | 31.651 | 21.405 | 15.138 | 25.498 | 0.3034 | 0.92155
20.98 | 36.182 | 20.642 | 16.965 | 33.423 | 0.2019 | 0.91737
11.537 | 29.668 | 19.532 | 19.578 | 25.079 | 0.2442 | 0.93347
18.873 | 35.484 | 21.451 | 11.866 | 28.958 | 0.074 | 1.3388
8.269 | 29.213 | 20.409 | 18.352 | 27.763 | 0.1557 | 0.90458
13.66 | 35.772 | 19.329 | 18.382 | 24.331 | 0.1746 | 1.3607
15.651 | 33.358 | 20.118 | 15.45 | 31.79 | 0.0868 | 1.047
17.345 | 36.899 | 20.918 | 15.997 | 25.188 | 0.2252 | 1.292
17.845 | 26.896 | 19.091 | 15.722 | 25.166 | 0.1315 | 1.0608
18.173 | 37.84 | 20.258 | 18.036 | 28.515 | 0.1185 | 1.3289
13.605 | 35.032 | 18.724 | 16.601 | 30.302 | 0.0863 | 1.1612
13.151 | 33.595 | 21.34 | 13.26 | 26.343 | 0.0284 | 1.4109
18.432 | 36.569 | 19.503 | 16.505 | 29.08 | 0.187 | 1.1421
14.235 | 36.336 | 20.392 | 19.172 | 30.156 | 0.1628 | 1.0742
9.897 | 30.868 | 20.18 | 8.217 | 28.491 | 0.1886 | 0.97477
10.467 | 35.471 | 21.386 | 15.099 | 26.835 | 0.1996 | 1.1358
11.322 | 37.197 | 19.679 | 13.482 | 26.878 | 0 | 1.6032
16.989 | 30.221 | 19.974 | 19.928 | 27.669 | 0.2486 | 0.86264
15.57 | 35.612 | 20.892 | 17.819 | 28.939 | 0.2032 | 1.0505
17.762 | 38.612 | 22.16 | 14.827 | 29.647 | 0.0773 | 1.3853
13.291 | 35.513 | 20.913 | 14.098 | 28.273 | 0.1262 | 1.219
15.634 | 33.589 | 20.522 | 16.742 | 28.049 | 0.0902 | 1.2118
17.502 | 30.892 | 20.187 | 16.214 | 29.305 | 0.3514 | 0.69864
13.763 | 31.7 | 18.358 | 15.11 | 26.658 | 0.291 | 0.90575
16.827 | 33.785 | 19.153 | 19.477 | 25.199 | 0.1417 | 1.2929
12.352 | 37.33 | 19.922 | 15.859 | 29.038 | 0 | 1.4658
13.548 | 36.778 | 21.462 | 13.805 | 30.019 | 0.2652 | 0.94164
13.473 | 33.799 | 18.544 | 9.374 | 24.691 | 0.1159 | 1.4558
10.217 | 32.519 | 19.936 | 15.483 | 25.825 | 0.1069 | 1.2279
16.948 | 33.167 | 18.061 | 18.866 | 25.71 | 0.2283 | 1.1029
13.122 | 38.465 | 19.868 | 15.256 | 25.293 | 0.0843 | 1.6199
15.05 | 30.418 | 18.829 | 9.913 | 27.926 | 0.1609 | 1.0742
16.923 | 35.048 | 19.796 | 18.428 | 25.805 | 0.141 | 1.3167
16.786 | 33.364 | 17.947 | 12.8 | 27.61 | 0.2891 | 0.9734
17.662 | 36.908 | 18.83 | 15.302 | 26.703 | 0.2477 | 1.1824
14.606 | 34.257 | 20.732 | 10.58 | 27.967 | 0.254 | 1.0258
13.307 | 31.104 | 19.671 | 6.625 | 26.425 | 0.1055 | 1.3106
14.681 | 39.612 | 19.914 | 16.168 | 27.489 | 0.1331 | 1.4329
8.251 | 35.52 | 20.049 | 16.445 | 25.019 | 0.155 | 1.3061
9.212 | 35.346 | 20.032 | 15.981 | 27.308 | 0.1184 | 1.2383
9.709 | 30.667 | 19.295 | 16.102 | 26.189 | 0 | 1.2846
11.011 | 33.874 | 21.285 | 18.923 | 22.697 | 0.2288 | 1.2504
16.599 | 32.649 | 22.241 | 17.414 | 28.64 | 0.0159 | 1.2509
11.378 | 34.579 | 19.279 | 17.164 | 30.249 | 0.0691 | 1.1516
13.487 | 29.212 | 20.38 | 8.278 | 28.566 | 0.2498 | 0.88478
20.197 | 35.229 | 20.804 | 19.02 | 29.454 | 0.1409 | 1.1373
13.575 | 37.34 | 20.543 | 16.293 | 26.562 | 0.1657 | 1.3113
17.95 | 33.198 | 20.441 | 12.582 | 27.121 | 0.1668 | 1.1805
11.266 | 35.662 | 20.087 | 15.78 | 25.359 | 0.0759 | 1.4651
14.178 | 31.733 | 20.097 | 16.324 | 32.097 | 0.078 | 0.97479
11.2 | 39.896 | 19.89 | 12.086 | 27.208 | 0.1285 | 1.4765
13.644 | 31.786 | 21.108 | 18.789 | 28.478 | 0.2682 | 0.82791
18.361 | 34.282 | 19.45 | 12.02 | 28.333 | 0.2143 | 1.1026
8.091 | 32.438 | 18.816 | 10.826 | 26.899 | 0 | 1.3512
16.738 | 32.049 | 19.283 | 12.113 | 29.504 | 0.1267 | 1.0885
15.951 | 39.617 | 21.049 | 21.884 | 29.169 | 0.1974 | 1.1804
12.623 | 39.293 | 19.078 | 13.837 | 28.023 | 0.1828 | 1.2921
9.216 | 33.392 | 21.005 | 12.067 | 28.088 | 0.1732 | 1.0478
15.289 | 45 | 20.217 | 12.372 | 26.773 | 0.0882 | 1.9147
12.882 | 38.233 | 19.847 | 13.782 | 28.898 | 0.0467 | 1.4517
15.931 | 37.978 | 19.737 | 16.252 | 29.989 | 0.1053 | 1.2776
15.087 | 34.958 | 20.085 | 14.952 | 29.936 | 0.1589 | 1.0733
21.407 | 38.512 | 20.714 | 18.326 | 28.481 | 0.1014 | 1.4088
14.043 | 35.316 | 19.55 | 18.159 | 27.882 | 0.2587 | 0.99138
10.906 | 31.983 | 18.831 | 14.279 | 27.727 | 0.2404 | 0.92203
15.717 | 34.881 | 21.426 | 18.013 | 30.909 | 0.1567 | 1.0089
15.88 | 33.614 | 21.728 | 11.496 | 32.128 | 0.1155 | 1.0292
20.437 | 31.247 | 20.874 | 16.765 | 27.253 | 0.0915 | 1.185
18.34 | 37.986 | 20.409 | 15.755 | 25.423 | 0.1016 | 1.5853
16.427 | 35.479 | 20.624 | 11.924 | 29.198 | 0.0981 | 1.2681
20.853 | 34.751 | 19.25 | 13.316 | 26.445 | 0.1437 | 1.3488
10.245 | 40.218 | 19.667 | 17.45 | 27.152 | 0.2763 | 1.1469
12.441 | 35.476 | 22.236 | 17.168 | 26.51 | 0.084 | 1.3605
11.294 | 38.688 | 18.953 | 17.041 | 26.185 | 0.1208 | 1.4725
13.441 | 31.823 | 20.27 | 10.213 | 26.537 | 0.2981 | 0.94229
9.493 | 32.623 | 19.681 | 17.897 | 27.693 | 0.1088 | 1.1158
17.541 | 34.996 | 19.918 | 12.429 | 29.291 | 0.1704 | 1.1345
14.111 | 35.285 | 19.52 | 14.595 | 27.362 | 0.1896 | 1.1601
9.117 | 35.889 | 19.519 | 17.071 | 28.911 | 0.2692 | 0.91455
10.938 | 38.006 | 18.561 | 7.452 | 29.434 | 0.1125 | 1.3643
16.254 | 45 | 20.502 | 12.927 | 25.863 | 0.1313 | 1.8846
18.353 | 30.159 | 19.613 | 17.193 | 28.573 | 0.3187 | 0.75563
22.987 | 33.162 | 20.097 | 6.92 | 28.364 | 0.174 | 1.3337
26.655 | 36.2 | 20.719 | 14.696 | 28.339 | 0.1646 | 1.2782
16.658 | 40.856 | 18.85 | 14.301 | 26.544 | 0.1563 | 1.5478
11.042 | 34.319 | 19.626 | 12.354 | 27.147 | 0.2925 | 0.95168
6.472 | 34.933 | 19.163 | 16.527 | 26.663 | 0.1362 | 1.2047
16.071 | 33.764 | 19.997 | 20.131 | 25.418 | 0.136 | 1.2752
11.748 | 36.583 | 19.998 | 13.491 | 28.26 | 0.1431 | 1.2305
13.339 | 34.906 | 19.829 | 17.088 | 27.799 | 0.0597 | 1.3179
12.552 | 37.445 | 21.675 | 12.58 | 31.305 | 0.1604 | 1.0863
14.437 | 38.668 | 20.663 | 20.168 | 23.822 | 0.0483 | 1.8016
19.264 | 33.85 | 18.608 | 15.269 | 28.067 | 0.1032 | 1.2545
15.628 | 37.858 | 20.202 | 15.641 | 27.949 | 0.0794 | 1.4354
14.365 | 32.738 | 18.469 | 15.851 | 28.729 | 0.076 | 1.1734
10.857 | 35.653 | 20.399 | 18.426 | 27.291 | 0.0644 | 1.3479
8.301 | 32.973 | 18.978 | 17.278 | 32.551 | 0.0687 | 0.97387
13.055 | 30.008 | 19.363 | 10.031 | 29.737 | 0.1318 | 0.99034
14.785 | 37.75 | 20.274 | 16.326 | 28.052 | 0.2853 | 1.0284
22.072 | 31.918 | 18.621 | 12.411 | 29.637 | 0.0245 | 1.2815
15.521 | 32.771 | 20.61 | 19.344 | 28.632 | 0.2016 | 0.96313
18.931 | 33.911 | 19.574 | 16.238 | 28.019 | 0.1345 | 1.1889
13.003 | 40.694 | 19.162 | 13.835 | 27.805 | 0.1725 | 1.3901
10.26 | 39.869 | 19.457 | 16.432 | 29.034 | 0.2027 | 1.1813
11.14 | 29.954 | 19.141 | 17.4 | 24.158 | 0.3089 | 0.89765
12.099 | 31.283 | 19.123 | 9.111 | 30.437 | 0.0473 | 1.1273
23.514 | 40.628 | 20.103 | 12.89 | 27.273 | 0.1916 | 1.4834
11.714 | 41.557 | 21.788 | 14.816 | 28.776 | 0.1162 | 1.456
18.354 | 36.435 | 20.621 | 17.606 | 27.17 | 0.2081 | 1.1845
11.388 | 35.412 | 19.323 | 19.49 | 22.829 | 0.1542 | 1.4669
18.726 | 34.813 | 19.51 | 19.36 | 29.689 | 0.0482 | 1.257
16.54 | 34.342 | 18.535 | 13.997 | 28.938 | 0.2308 | 1.0139
14.373 | 31.256 | 19.773 | 12.531 | 25.884 | 0.187 | 1.1096
14.837 | 37.482 | 19.57 | 11.496 | 29.948 | 0.1233 | 1.2649
12.381 | 32.172 | 19.379 | 16.433 | 26.002 | 0.3182 | 0.88031
16.784 | 36.959 | 20.563 | 15.262 | 27.627 | 0 | 1.5678
13.18 | 35.103 | 19.743 | 15.082 | 24.991 | 0.0513 | 1.5294
10.098 | 38.285 | 20.325 | 15.619 | 30.05 | 0.154 | 1.1573
9.888 | 32.943 | 20.468 | 18.241 | 30.521 | 0.3006 | 0.71445
15.69 | 31.171 | 20.062 | 16.142 | 30.116 | 0.116 | 0.99284
21.316 | 31.965 | 20.246 | 15.947 | 28.881 | 0.0571 | 1.2032
15.64 | 34.935 | 19.89 | 10.415 | 31.384 | 0.1584 | 1.066
14.525 | 34.534 | 20.856 | 10.969 | 26.988 | 0.1487 | 1.2552
16.143 | 31.153 | 20.68 | 10.651 | 27.366 | 0.1077 | 1.1879
20.224 | 33.401 | 19.256 | 16.762 | 28.543 | 0.0864 | 1.2258
15.878 | 35.236 | 21.304 | 18.378 | 28.419 | 0.2319 | 1.0109
13.356 | 37.12 | 19.764 | 14.743 | 27.46 | 0.283 | 1.0449
19.425 | 34.932 | 20.075 | 10.189 | 26.005 | 0.1581 | 1.3925
16.715 | 37.105 | 20.416 | 19.529 | 29.021 | 0.0718 | 1.3343
21.143 | 35.127 | 21.033 | 14.449 | 29.669 | 0.244 | 0.99759
15.733 | 35.144 | 20.589 | 15.024 | 27.314 | 0.1136 | 1.2917
10.102 | 36.501 | 20.264 | 9.399 | 31.466 | 0.0594 | 1.2296
9.527 | 31.424 | 19.762 | 13.591 | 25.112 | 0.1133 | 1.2158
21.604 | 40.66 | 18.77 | 15.851 | 24.359 | 0.0287 | 2.0247
21.895 | 35.233 | 21.232 | 20.749 | 27.8 | 0.3473 | 0.86549
14.282 | 34.736 | 20.862 | 21.88 | 28.375 | 0.2519 | 0.94081
13.467 | 35.747 | 19.632 | 12.29 | 27.382 | 0.0529 | 1.4332
20.846 | 38.418 | 20.563 | 17.858 | 26.845 | 0.0554 | 1.5989
10.572 | 36.248 | 19.388 | 11.254 | 31.446 | 0.1223 | 1.1064
11.421 | 36.912 | 21.044 | 17.121 | 27.477 | 0 | 1.5218
17.573 | 35.267 | 21.38 | 14.084 | 30.593 | 0.1937 | 1.0166
13.422 | 31.757 | 21.347 | 14.686 | 27.785 | 0.1717 | 1.0209
14.98 | 27.213 | 21.04 | 15.448 | 28.94 | 0.2326 | 0.75636
14.346 | 37.489 | 20.39 | 14.183 | 27.303 | 0.0644 | 1.4864
16.35 | 38.027 | 21.294 | 14.566 | 29.544 | 0 | 1.5027
20.63 | 31.406 | 20.216 | 10.238 | 29.908 | 0.0667 | 1.1978
15.362 | 31.049 | 17.665 | 20.501 | 24.329 | 0.0121 | 1.4251
17.576 | 31.488 | 19.078 | 15.912 | 27.89 | 0.1731 | 1.0409
6.799 | 33.076 | 18.914 | 12.813 | 26.688 | 0.1908 | 1.0559
14.805 | 32.136 | 20.156 | 20.604 | 26.592 | 0.1103 | 1.1708
11.627 | 35.229 | 20.909 | 14.285 | 25.703 | 0.063 | 1.4529
10.125 | 35.328 | 19.676 | 16.298 | 27.783 | 0.2066 | 1.0668
11.487 | 34.966 | 20.347 | 18.126 | 26.128 | 0.1121 | 1.3062
13.664 | 33.232 | 19.708 | 14.611 | 26.816 | 0.1412 | 1.1842
18.664 | 32.065 | 21.354 | 9.583 | 30.508 | 0.1845 | 1.0074
9.694 | 30.345 | 20.087 | 15.022 | 29.106 | 0.1556 | 0.91277
15.123 | 33.05 | 18.669 | 22.266 | 30.674 | 0.1357 | 0.97864
13.063 | 36.661 | 19.784 | 17.521 | 28.818 | 0.1278 | 1.2169
13.689 | 29.894 | 19.814 | 14.605 | 27.665 | 0.0937 | 1.0807
19.011 | 34.547 | 19.929 | 17.145 | 29.17 | 0.3056 | 0.86978
17.152 | 31.58 | 19.409 | 12.705 | 30.026 | 0.1077 | 1.0714
20.35 | 30.851 | 20.745 | 12.744 | 29.571 | 0.0584 | 1.1508
14.382 | 37.655 | 21.391 | 22.264 | 27.569 | 0.0717 | 1.4167
12.216 | 38.456 | 19.548 | 14.727 | 29.22 | 0.1257 | 1.2851
14.105 | 36.261 | 19.308 | 15.144 | 26.98 | 0.094 | 1.3896
15.97 | 31.197 | 19.884 | 14.385 | 25.951 | 0.2371 | 1.0213
15.706 | 37.275 | 20.744 | 17.713 | 26.972 | 0.0883 | 1.435
10.662 | 36.998 | 18.967 | 12.203 | 28.399 | 0.1144 | 1.2977
15.362 | 40.768 | 21.319 | 22.194 | 28.772 | 0.2968 | 1.0406
15.913 | 33.175 | 19.555 | 13.311 | 30.377 | 0.1141 | 1.0845
25.07 | 35.906 | 19.492 | 20.198 | 27.413 | 0.1189 | 1.3412
22.507 | 32.109 | 20.47 | 18.883 | 29.962 | 0.0918 | 1.09
11.587 | 29.082 | 17.893 | 18.694 | 25.023 | 0.1005 | 1.136
13.85 | 29.286 | 20.996 | 18.399 | 28.49 | 0.1279 | 0.94781
9.146 | 34.961 | 22.467 | 16.881 | 28.162 | 0.0852 | 1.2209
12.637 | 32.565 | 21.795 | 15.449 | 29.213 | 0.1873 | 0.94944
16.262 | 36.354 | 20.796 | 17.701 | 28.235 | 0.1569 | 1.1996
19.823 | 36.733 | 20.935 | 17.945 | 25.478 | 0.0306 | 1.6432
12.084 | 34.851 | 19.936 | 10.31 | 29.703 | 0.1019 | 1.1924
12.383 | 30.152 | 19.981 | 15.614 | 31.301 | 0.1915 | 0.79418
6.411 | 31.848 | 18.9 | 17.565 | 26.445 | 0.093 | 1.1525
14.349 | 35.516 | 19.439 | 9.28 | 27.056 | 0.2637 | 1.1291
10.75 | 35.818 | 19.138 | 10.332 | 26.747 | 0.1819 | 1.2406
12.882 | 35.86 | 20.642 | 16.819 | 27.034 | 0.1298 | 1.2764
11.493 | 37.41 | 19.817 | 18.21 | 25.634 | 0.0663 | 1.5455
14.623 | 34.088 | 19.69 | 14.192 | 27.528 | 0.0803 | 1.2936
7.969 | 35.44 | 20.168 | 11.77 | 25.756 | 0.1303 | 1.324
9.132 | 36.485 | 20.325 | 13.666 | 36.923 | 0.2809 | 0.62007
23.517 | 37.715 | 20.974 | 11.488 | 28.238 | 0.0912 | 1.5049
9.85 | 34.771 | 18.659 | 14.143 | 29.169 | 0.2015 | 1.0028
10.613 | 34.667 | 20.139 | 11.624 | 25.297 | 0 | 1.5806
22.348 | 35.735 | 21.083 | 13.096 | 27.819 | 0.2919 | 1.0508
26.62 | 34.952 | 20.944 | 12.065 | 27.395 | 0.2604 | 1.1611
10.314 | 33.994 | 22.094 | 17.678 | 30.671 | 0.3022 | 0.73276
13.527 | 32.908 | 19.866 | 18.667 | 26.02 | 0.0114 | 1.3994
16.366 | 29.658 | 20.853 | 13.64 | 29.262 | 0.2232 | 0.85316
21.915 | 36.416 | 17.936 | 10.56 | 28.41 | 0.092 | 1.4781
11.053 | 36.205 | 19.96 | 9.571 | 24.953 | 0.264 | 1.2192
14.019 | 35.604 | 19.749 | 13.999 | 25.731 | 0.1155 | 1.4039
18.109 | 36.043 | 21.156 | 16.484 | 28.843 | 0.147 | 1.1911
16.739 | 34.315 | 20.702 | 16.974 | 27.619 | 0.0333 | 1.3652
13.495 | 40.426 | 19.327 | 10.357 | 25.92 | 0.1297 | 1.6432
14.465 | 37.471 | 19.603 | 15.019 | 28.049 | 0.0782 | 1.4126
9.5 | 40.645 | 19.118 | 15.216 | 28.956 | 0.1913 | 1.2409
14.047 | 32.836 | 20.89 | 23.696 | 23.368 | 0.2813 | 1.0729
13.934 | 34.649 | 20.612 | 13.726 | 29.916 | 0 | 1.315
15.929 | 34.649 | 17.91 | 17.086 | 26.696 | 0.0948 | 1.3408
12.779 | 39.173 | 18.701 | 8.973 | 28.79 | 0.1226 | 1.4265
16.886 | 28.623 | 19.811 | 12.327 | 28.494 | 0.0599 | 1.0923
19.051 | 36.671 | 20.904 | 14.689 | 30.878 | 0.1702 | 1.0983
15.622 | 35.478 | 18.338 | 17.603 | 27.201 | 0.2823 | 1.0109
16.407 | 38.135 | 20.404 | 18.079 | 23.659 | 0.227 | 1.4281
15.213 | 33.322 | 19.264 | 12.798 | 25.26 | 0 | 1.5532
15 | 29.79 | 19.961 | 21.159 | 24.766 | 0.2346 | 0.98118
12.114 | 40.68 | 20.176 | 13.493 | 26.376 | 0.0019 | 1.841
16.266 | 34.966 | 20.073 | 19.808 | 29.578 | 0.2824 | 0.86739
14.611 | 37.867 | 17.731 | 12.483 | 25.932 | 0.168 | 1.4347
23.373 | 34.078 | 23.081 | 18.264 | 28.057 | 0.2279 | 1.0314
21.293 | 38.416 | 21.24 | 13.065 | 30.033 | 0.2004 | 1.1821
16.543 | 37.324 | 20.174 | 12.625 | 25.291 | 0.2455 | 1.2972
11.948 | 38.669 | 19.372 | 20.53 | 30.17 | 0.0836 | 1.2918
10.55 | 34.017 | 20.179 | 16.316 | 28.025 | 0.2148 | 0.99576
19.765 | 39.065 | 19.301 | 14.011 | 25.581 | 0.1534 | 1.5635
16.051 | 36.591 | 19.912 | 18.603 | 26.883 | 0.2614 | 1.0907
16.921 | 29.565 | 21.135 | 13.339 | 24.387 | 0.3153 | 0.93528
8.022 | 39.1 | 19.457 | 13.875 | 25.386 | 0.0515 | 1.6812
18.71 | 36.745 | 20.394 | 15.686 | 29.798 | 0.1659 | 1.1521
16.818 | 34.119 | 21.039 | 14.136 | 29.132 | 0.1169 | 1.1624
10.558 | 34.618 | 20.877 | 20.292 | 27.757 | 0.205 | 1.0288
13.114 | 31.993 | 20.145 | 17.85 | 30.364 | 0.0283 | 1.1094
16.055 | 35.458 | 19.41 | 15.809 | 28.29 | 0.0577 | 1.3501
15.21 | 36.675 | 21.682 | 16.816 | 25.07 | 0.1354 | 1.4379
13.831 | 35.356 | 21.485 | 13.621 | 26.854 | 0.1873 | 1.1888
14.586 | 35.706 | 19.461 | 7.66 | 29.015 | 0 | 1.5265
13.992 | 33.374 | 20.519 | 16.341 | 28.815 | 0.2028 | 0.97996
15.61 | 32.25 | 19.139 | 10.464 | 27.938 | 0.1013 | 1.2236
20.886 | 35.112 | 19.491 | 16.087 | 29.84 | 0.1017 | 1.2144
4.733 | 35.789 | 21.712 | 18.335 | 31.212 | 0.0528 | 1.1308
14.053 | 33.779 | 19.451 | 12.883 | 30.412 | 0.0795 | 1.1462
15.706 | 36.431 | 19.836 | 20.324 | 28.438 | 0.1588 | 1.1761
16.184 | 37.604 | 20.492 | 11.906 | 29.463 | 0.3145 | 0.95267
13.512 | 37.934 | 20.093 | 19.506 | 30.786 | 0 | 1.3866
7.973 | 33.548 | 20.332 | 11.626 | 28.14 | 0.2652 | 0.89804
16.312 | 30.026 | 20.579 | 11.573 | 31.135 | 0.2214 | 0.8224
21.909 | 36.307 | 17.881 | 14.359 | 30.506 | 0.1988 | 1.1082
8.865 | 34.147 | 20.532 | 16.56 | 29.046 | 0.1505 | 1.0422
18.455 | 35.08 | 20.05 | 18.908 | 31.462 | 0.1946 | 0.95011
13.686 | 33.56 | 17.384 | 16.263 | 28.469 | 0.2144 | 0.9995
14.755 | 39.911 | 19.452 | 18.601 | 30.719 | 0.1481 | 1.2185
10.788 | 33.758 | 20.826 | 10.297 | 27.58 | 0.2196 | 1.0445
13.662 | 40.625 | 20.655 | 14.089 | 23.087 | 0.1776 | 1.7203
20.2 | 37.345 | 20.183 | 9.991 | 25.396 | 0.1306 | 1.6086
17.331 | 38.163 | 19.299 | 12.249 | 25.944 | 0.1198 | 1.5623
21.929 | 34.615 | 20.456 | 15.412 | 28.562 | 0.238 | 1.0424
19.71 | 32.509 | 19.573 | 17.86 | 24.814 | 0.1579 | 1.2622
16.756 | 37.108 | 19.786 | 13.566 | 26.639 | 0.1044 | 1.4669
21.976 | 36.037 | 18.394 | 15.244 | 29.428 | 0 | 1.4728
16.756 | 33.494 | 19.17 | 18.062 | 28.305 | 0.097 | 1.1909
18.312 | 37.138 | 20.943 | 14.605 | 26.924 | 0.0932 | 1.4647
13.814 | 36.769 | 20.853 | 15.079 | 27.797 | 0.2151 | 1.1343
15.266 | 29.839 | 19.615 | 16.119 | 24.578 | 0.2199 | 1.0483
12.21 | 36.863 | 18.831 | 16.903 | 27.013 | 0.2271 | 1.1447
18.958 | 37.899 | 21.069 | 19.361 | 27.573 | 0.1242 | 1.3684
10.287 | 30.438 | 19.521 | 14.869 | 27.49 | 0.1988 | 0.93051
18.129 | 40.867 | 21.28 | 15.951 | 28.191 | 0.0334 | 1.6731
14.237 | 39.209 | 20.098 | 16.356 | 28.977 | 0.1443 | 1.2976
19.685 | 29.848 | 19.037 | 19.056 | 27.669 | 0.2268 | 0.9099
18.003 | 33.927 | 20.596 | 17.378 | 29.53 | 0.1935 | 1.0012
22.283 | 32.322 | 19.641 | 17.998 | 27.219 | 0.2271 | 1.0318
17.923 | 31.443 | 19.446 | 12.665 | 26.374 | 0.0391 | 1.3559
8.712 | 35.944 | 19.926 | 11.938 | 28.801 | 0.2081 | 1.0482
14.732 | 35.449 | 18.716 | 14.24 | 26.754 | 0.1307 | 1.3183
10.312 | 32.272 | 20.479 | 8.413 | 31.193 | 0.2162 | 0.86994
12.927 | 32.618 | 19.409 | 12.714 | 27.664 | 0.104 | 1.1864
21.045 | 35.036 | 18.012 | 12.095 | 27.822 | 0.2337 | 1.1657
17.55 | 36.235 | 18.942 | 15.505 | 25.629 | 0.1254 | 1.4451
12.204 | 32.524 | 23.784 | 12.323 | 31.382 | 0.1944 | 0.86022
10.945 | 35.21 | 19.73 | 9.745 | 29.27 | 0.2231 | 1.0234
15.131 | 36.659 | 21.144 | 17.085 | 28.524 | 0.2567 | 1.0139
10.134 | 37.751 | 17.832 | 13.897 | 28.517 | 0.2612 | 1.0405
12.315 | 35.885 | 19.868 | 20.253 | 29.79 | 0.0927 | 1.1792
16.248 | 35.481 | 18.428 | 16.081 | 29.258 | 0.2165 | 1.039
19.621 | 34.284 | 18.864 | 11.654 | 31.129 | 0.1404 | 1.1142
17.435 | 33.777 | 19.461 | 14.373 | 28.014 | 0.0978 | 1.2498
5.835 | 35.537 | 21.701 | 18.786 | 35.108 | 0.2269 | 0.70195
16.217 | 35.287 | 21.119 | 11.776 | 30.681 | 0.2083 | 1.0055
15.288 | 36.241 | 19.113 | 14.66 | 30.912 | 0.1724 | 1.0612
16.656 | 32.707 | 20.399 | 17.311 | 26.576 | 0.1776 | 1.1166
21.465 | 36.924 | 20.098 | 14.293 | 27.044 | 0.1439 | 1.3895
6.747 | 30.444 | 19.114 | 16.54 | 28.158 | 0.1571 | 0.92741
12.636 | 37.048 | 17.949 | 17.902 | 27.436 | 0.1709 | 1.2347
17.364 | 34.365 | 21.357 | 12.99 | 29.926 | 0.2874 | 0.87816
8.674 | 31.608 | 21.052 | 14.407 | 29.234 | 0.1741 | 0.9153
20.904 | 31.627 | 20.073 | 14.117 | 24.935 | 0.0752 | 1.3964
16.473 | 36.649 | 19.387 | 12.997 | 27.281 | 0.1531 | 1.3235
18.386 | 35.375 | 19.749 | 17.808 | 25.906 | 0.1207 | 1.3768
12.716 | 35.62 | 20.085 | 17.135 | 28.237 | 0.2818 | 0.93838
18.255 | 34.43 | 21.135 | 18.289 | 24.556 | 0.2141 | 1.2369
19.274 | 33.781 | 19.742 | 13.857 | 27.928 | 0.055 | 1.3433
15.932 | 35.36 | 19.282 | 18.818 | 27.395 | 0.1084 | 1.2885
15.938 | 34.897 | 20.287 | 15.251 | 28.555 | 0.2485 | 0.9916
16.081 | 32.711 | 20.11 | 21.124 | 26.854 | 0.232 | 0.99269
11.547 | 29.965 | 20.723 | 12.068 | 25.992 | 0.3305 | 0.81599
14.41 | 32.895 | 17.225 | 17.461 | 32.431 | 0.0174 | 1.099
14.39 | 35.459 | 19.275 | 18.112 | 30.159 | 0.0571 | 1.227
16.534 | 37.481 | 19.956 | 19.812 | 29.285 | 0.0957 | 1.2933
18.999 | 29.003 | 18.546 | 17.37 | 29.325 | 0.2774 | 0.76485
10.766 | 33.49 | 20.306 | 13.721 | 24.947 | 0.1533 | 1.2581
14.5 | 35.632 | 18.898 | 11.651 | 30.849 | 0.202 | 1.0208
20.926 | 35.359 | 19.468 | 20.035 | 24.861 | 0.0906 | 1.5035
12.026 | 35.152 | 19.509 | 13.71 | 31.393 | 0.0546 | 1.1686
11.711 | 33.416 | 21.861 | 16.177 | 27.627 | 0.0433 | 1.2717
15.809 | 32.657 | 19.54 | 17.966 | 27.737 | 0.2464 | 0.94482
18.378 | 36.334 | 20.596 | 13.248 | 27.715 | 0.0984 | 1.3878
15.046 | 35.679 | 18.431 | 9.932 | 28.433 | 0.16 | 1.248
20.316 | 34.766 | 21.591 | 14.392 | 28.432 | 0.1572 | 1.1776
18.427 | 40.992 | 19.255 | 15.523 | 26.973 | 0.2411 | 1.3418
18.367 | 38.641 | 19.309 | 16.13 | 26.347 | 0.3422 | 1.0746
17.216 | 36.47 | 19.496 | 13.686 | 29.002 | 0.1948 | 1.146
24.311 | 37.77 | 19.156 | 13.857 | 29.554 | 0.225 | 1.1737
14.179 | 36.939 | 18.963 | 12.736 | 25.16 | 0.129 | 1.5013
6.986 | 34.176 | 21.125 | 16.984 | 27.933 | 0.2174 | 0.97098
21.417 | 31.659 | 19.768 | 15.968 | 29.332 | 0.2225 | 0.93499
13.169 | 37.891 | 19.291 | 9.907 | 27.476 | 0.0787 | 1.5152
15.432 | 34.956 | 21.707 | 7.728 | 25.422 | 0.0692 | 1.5833
20.238 | 37.7 | 18.915 | 15.111 | 24.373 | 0.1136 | 1.6607
8.591 | 37.455 | 20.158 | 17.071 | 26.803 | 0.1316 | 1.3279
9.993 | 30.498 | 17.985 | 17.258 | 29.762 | 0.2106 | 0.81689
8.595 | 36.883 | 18.75 | 17.303 | 26.094 | 0.3106 | 1.0091
11.823 | 40.201 | 20.114 | 16.938 | 28.515 | 0.0695 | 1.4982
16.759 | 34.465 | 20.573 | 12.423 | 28.872 | 0.2288 | 1.0285
17.097 | 36.043 | 19.527 | 9.406 | 26.47 | 0.1507 | 1.4199
16.105 | 38.122 | 21.807 | 18.482 | 28.626 | 0.0576 | 1.4253
9.349 | 30.612 | 18.873 | 16.563 | 30.338 | 0.0017 | 1.0773
5.76 | 28.895 | 19.282 | 12.523 | 28.982 | 0.2043 | 0.78667
15.217 | 34.538 | 19.199 | 17.636 | 24.202 | 0 | 1.6515
13.113 | 30.304 | 19.928 | 15 | 27.412 | 0.2696 | 0.84873
16.838 | 39.041 | 21.572 | 16.358 | 26.237 | 0.132 | 1.4958
17.808 | 37.586 | 21.667 | 17.835 | 23.795 | 0 | 1.8704
15.553 | 38.906 | 18.862 | 9.226 | 28.438 | 0.1643 | 1.3871
18.041 | 34.869 | 18.886 | 12.46 | 27.292 | 0.1663 | 1.2543
15.917 | 38.367 | 18.002 | 18.88 | 25.328 | 0.2036 | 1.3769
17.12 | 35.281 | 20.671 | 14.508 | 30.515 | 0.2088 | 0.99322
12.181 | 36.204 | 21.363 | 14.708 | 29.798 | 0.1538 | 1.1071
14.282 | 41.431 | 19.803 | 15.982 | 27.841 | 0.1362 | 1.4893
15.787 | 31.237 | 20.135 | 15.397 | 30.208 | 0.123 | 0.98729
18.282 | 40.213 | 20.555 | 17.693 | 30.364 | 0.2091 | 1.153
13.425 | 29.37 | 18.789 | 18.316 | 33.165 | 0.2161 | 0.68078
17.085 | 34.955 | 19.867 | 13.615 | 26.52 | 0.0853 | 1.4097
13.937 | 36.682 | 18.634 | 12.397 | 24.66 | 0.2191 | 1.3512
14.53 | 33.524 | 20.728 | 10.455 | 27.283 | 0.1426 | 1.2172
18.318 | 35.862 | 19.905 | 9.677 | 27.408 | 0.0868 | 1.4733
7.028 | 36.109 | 19.638 | 15.025 | 32.227 | 0.0816 | 1.078
9.814 | 36.863 | 19.94 | 12.896 | 29.572 | 0.1237 | 1.1942
9.071 | 34.404 | 19.409 | 13.092 | 24.736 | 0.047 | 1.4957
5.666 | 32.965 | 20.046 | 14.133 | 25.841 | 0.1932 | 1.0707
12.287 | 35.567 | 19.418 | 10.062 | 24.517 | 0.1945 | 1.366
17.998 | 34.037 | 21.186 | 13.863 | 27.74 | 0.1883 | 1.1244
13.86 | 35.088 | 18.577 | 19.489 | 24.939 | 0.2859 | 1.0855
15.791 | 34.073 | 21.601 | 15.081 | 29.93 | 0.0545 | 1.2017
19.357 | 35.602 | 20.357 | 15.858 | 26.546 | 0.1305 | 1.3494
20.311 | 33.184 | 20.682 | 19.156 | 25.279 | 0.2496 | 1.0949
14.723 | 33.567 | 17.251 | 17.569 | 27.335 | 0.2523 | 0.99238
20.414 | 31.674 | 19.85 | 17.09 | 27.321 | 0.0964 | 1.196
15.369 | 35.471 | 18.491 | 16.013 | 28.077 | 0.1751 | 1.1603
11.65 | 32.302 | 20.086 | 15.828 | 28.711 | 0.1751 | 0.97848
12.622 | 35.929 | 18.365 | 14.477 | 28.48 | 0.0393 | 1.3811
9.078 | 38.058 | 21.091 | 22.018 | 25.512 | 0.1696 | 1.3492
11.447 | 39.702 | 20.945 | 15.556 | 26.555 | 0.0312 | 1.6844
13.568 | 34.671 | 20.198 | 19.693 | 27.975 | 0.2412 | 0.98186
18.214 | 43.318 | 19.014 | 17.253 | 27.863 | 0.0938 | 1.704
21.883 | 36.85 | 20.189 | 17.125 | 29.865 | 0.1448 | 1.2005
9.471 | 35.383 | 19.919 | 17.126 | 27.222 | 0.1337 | 1.2154
16.571 | 40.825 | 18.319 | 12.634 | 25.688 | 0.2126 | 1.5092
10.838 | 32.353 | 20.142 | 7.222 | 28.077 | 0.1215 | 1.1816
16.899 | 34.956 | 19.156 | 15.736 | 28.923 | 0.1776 | 1.1043
14.476 | 34.108 | 20.44 | 15.207 | 27.444 | 0.0234 | 1.3792
7.676 | 31.128 | 20.893 | 10.334 | 32.627 | 0.1305 | 0.84806
18.713 | 37.972 | 18.94 | 14.75 | 27.823 | 0.0444 | 1.5572
12.58 | 35.885 | 18.855 | 16.648 | 29.152 | 0.0114 | 1.3719
12.864 | 37.004 | 20.347 | 16.06 | 27.983 | 0 | 1.5135
10.721 | 36.955 | 18.721 | 13.584 | 25.048 | 0.2401 | 1.2488
12.383 | 29.928 | 20.53 | 16.726 | 28.468 | 0.1101 | 0.99648
16.712 | 38.585 | 20.088 | 10.198 | 27.885 | 0 | 1.7052
14.243 | 32.75 | 19.711 | 14.522 | 28.785 | 0 | 1.2886
16.315 | 37.933 | 20.336 | 18.656 | 24.271 | 0.1966 | 1.4344
16.448 | 31.25 | 19.659 | 15.48 | 25.698 | 0.1617 | 1.1482
20.283 | 36.097 | 18.39 | 12.415 | 27.608 | 0.1946 | 1.265
13.629 | 33.12 | 19.032 | 19.031 | 30.477 | 0.1679 | 0.94405
9.093 | 35.684 | 21.021 | 15.014 | 28.847 | 0.1009 | 1.2005
19.269 | 34.539 | 20.159 | 15.186 | 29.559 | 0.0508 | 1.2788
13.674 | 35.872 | 20.704 | 16.922 | 26.094 | 0.2204 | 1.1718
19.458 | 34.327 | 19.979 | 14.739 | 28.523 | 0.1374 | 1.1903
16.534 | 33.569 | 19.336 | 13.784 | 27.593 | 0.0705 | 1.3069
14.475 | 38.758 | 20.615 | 15.212 | 30.916 | 0.1766 | 1.1236
16.395 | 38.757 | 20.242 | 15.967 | 28.515 | 0.1357 | 1.3389
22.804 | 40.713 | 18.841 | 22.382 | 26.068 | 0.0201 | 1.8522
23.308 | 35.161 | 21.244 | 13.349 | 25.496 | 0.1331 | 1.4473
15.278 | 34.769 | 21.153 | 18.288 | 29.644 | 0.2933 | 0.83807
15.641 | 35.327 | 19.019 | 14.279 | 31.14 | 0.0773 | 1.1794
19.305 | 33.062 | 20.258 | 16.835 | 26.497 | 0.2707 | 1.0062
11.617 | 31.415 | 20.766 | 14.048 | 28.963 | 0.0548 | 1.1185
16.332 | 33.502 | 19.906 | 14.099 | 27.235 | 0.1681 | 1.1556
14.897 | 32.918 | 21.989 | 13.819 | 25.691 | 0.2225 | 1.1025
16.256 | 36.811 | 19.61 | 18.529 | 31.075 | 0.1269 | 1.1282
11.667 | 37.477 | 19.966 | 14.941 | 29.288 | 0.02 | 1.4226
8.642 | 29.263 | 22.355 | 15.547 | 27.314 | 0.1941 | 0.87919
6.708 | 32.752 | 18.965 | 17.765 | 28.589 | 0.1198 | 1.0444
10.53 | 36.308 | 20.062 | 14.409 | 29.027 | 0.2333 | 1.0059
13.165 | 35.569 | 20.526 | 14.053 | 27.88 | 0.1587 | 1.1876
13.827 | 34.515 | 20.685 | 15.003 | 28.713 | 0.1768 | 1.0726
22.749 | 34.427 | 19.229 | 19.704 | 24.783 | 0.2111 | 1.2621
19.424 | 36.157 | 21.163 | 12.245 | 30.437 | 0.1774 | 1.1185
11.152 | 36.333 | 19.912 | 16.378 | 29.014 | 0.1349 | 1.1728
16.391 | 31.22 | 19.419 | 14.273 | 29.455 | 0.3105 | 0.77183
13.372 | 29.77 | 20.945 | 14.649 | 29.554 | 0.1855 | 0.86308
13.863 | 34.876 | 18.795 | 12.361 | 29.515 | 0.2556 | 0.95481
15.741 | 37.32 | 20.013 | 19.841 | 28.572 | 0.1386 | 1.2427
17.477 | 33.801 | 19.764 | 16.4 | 26.881 | 0.2087 | 1.1079
13.643 | 41.657 | 19.815 | 14.229 | 25.546 | 0.1522 | 1.6376
19.255 | 37.606 | 20.872 | 13.14 | 27.276 | 0.1084 | 1.4613
10.432 | 33.722 | 19.563 | 15.744 | 25.503 | 0.2221 | 1.1049
15.025 | 29.934 | 19.195 | 17.148 | 28.296 | 0.2871 | 0.78287
25.391 | 37.319 | 18.862 | 12.42 | 30.047 | 0.2366 | 1.1518
15.892 | 32.609 | 21.479 | 13.896 | 27.821 | 0 | 1.3413
20.733 | 33.396 | 18.232 | 16.64 | 27.577 | 0.182 | 1.1365
15.366 | 32.812 | 20.009 | 17.39 | 30.479 | 0.2399 | 0.84267
17.323 | 31.293 | 20.443 | 16.639 | 26.425 | 0.1408 | 1.1362
14.773 | 33.518 | 19.93 | 18.142 | 30.403 | 0.1649 | 0.97217
14.318 | 33.482 | 20.021 | 18.883 | 26.036 | 0.0876 | 1.3031
11.882 | 32.56 | 19.98 | 14.649 | 27.92 | 0.2278 | 0.95153
16.721 | 33.177 | 19.551 | 14.683 | 26.583 | 0.1858 | 1.1486
11.594 | 40.429 | 20.638 | 14.975 | 29.474 | 0.2197 | 1.158
17.662 | 37.217 | 17.564 | 11.118 | 25.281 | 0.1606 | 1.5265
19.341 | 34.608 | 20.591 | 14.933 | 27.222 | 0 | 1.4961
16.466 | 29.896 | 21.513 | 13.038 | 24.536 | 0.2183 | 1.0826
13.855 | 36.629 | 19.779 | 15.89 | 29.658 | 0.1877 | 1.0836
16.816 | 40.503 | 20.552 | 11.54 | 29.09 | 0.0584 | 1.5847
13.765 | 40.191 | 19.526 | 14.316 | 27.898 | 0.1632 | 1.3814
18.742 | 34.597 | 20.185 | 10.232 | 28.277 | 0.1424 | 1.2644
7.674 | 36.04 | 18.986 | 17.531 | 29.095 | 0.1466 | 1.1107
13.658 | 31.68 | 19.943 | 11.872 | 29.687 | 0.1665 | 0.97777
7.037 | 35.795 | 20.852 | 11.751 | 28.784 | 0.1127 | 1.188
9.02 | 37.06 | 18.023 | 13.052 | 27.194 | 0 | 1.5642
20.455 | 36.518 | 19.399 | 14.551 | 27.634 | 0.0246 | 1.5463
18.581 | 38.527 | 19.334 | 15.026 | 27.2 | 0.2687 | 1.1803
12.122 | 36.978 | 22.434 | 12.479 | 28.34 | 0.129 | 1.2672
8.99 | 30.101 | 20.594 | 18.016 | 30.785 | 0.1203 | 0.86954
3.142 | 33.853 | 19.686 | 13.542 | 29.297 | 0.1299 | 1.0189
12.826 | 37.986 | 21.861 | 15.989 | 29.825 | 0.1559 | 1.165
24.682 | 30.105 | 21.083 | 13.448 | 28.846 | 0.1315 | 1.0782
16.74 | 35.206 | 19.41 | 18.407 | 28.501 | 0.1421 | 1.1721
12.762 | 33.725 | 20.065 | 21.455 | 25.995 | 0.2832 | 0.96435
16.86 | 31.286 | 21.386 | 13.368 | 25.728 | 0.2601 | 1.0077
8.756 | 37.822 | 21.014 | 17.121 | 25.842 | 0.0643 | 1.5376
13.811 | 32.646 | 19.982 | 15.984 | 30.982 | 0.2372 | 0.82064
15.398 | 41.354 | 20.619 | 18.256 | 24.517 | 0.2341 | 1.4925
14.656 | 34.357 | 20.434 | 14.414 | 29.095 | 0.2323 | 0.97183
18.163 | 38.225 | 20.877 | 16.219 | 27.496 | 0.179 | 1.3
16.379 | 40.034 | 19.326 | 13.408 | 27.931 | 0.4023 | 0.92068
17.673 | 35.987 | 19.092 | 19.605 | 27.22 | 0.2328 | 1.1123
12.247 | 35.253 | 19.99 | 16.961 | 25.44 | 0.0775 | 1.4378
18.591 | 37.305 | 18.417 | 9.942 | 28.496 | 0.0403 | 1.5725
21.516 | 39.968 | 21.695 | 16.28 | 29.066 | 0.2233 | 1.2107
11.119 | 35.977 | 20.278 | 15.007 | 27.912 | 0.2395 | 1.0384
11.449 | 32.9 | 19.168 | 11.826 | 26.247 | 0.0864 | 1.2984
20.343 | 30.679 | 19.669 | 20.558 | 27.941 | 0.0868 | 1.1157
14.235 | 36.035 | 18.241 | 14.182 | 30.15 | 0.2306 | 0.99289
20.615 | 31.977 | 19.576 | 16.016 | 27.504 | 0.1877 | 1.0735
13.23 | 37.777 | 21.273 | 11.146 | 30.467 | 0.2405 | 1.0187
20.82 | 38.786 | 18.177 | 16.63 | 27.159 | 0.1375 | 1.4639
15.526 | 36.75 | 18.621 | 14.855 | 26.113 | 0.1559 | 1.3709
16.033 | 34.826 | 19.864 | 17.98 | 31.657 | 0.1929 | 0.9284
21.259 | 36.852 | 21.449 | 19.873 | 26.48 | 0.2197 | 1.217
13.553 | 35.085 | 20.219 | 21.103 | 31.632 | 0.2279 | 0.85298
11.236 | 34.217 | 18.889 | 10.828 | 25.623 | 0.1251 | 1.3406
13.206 | 33.689 | 19.906 | 21.772 | 31.308 | 0.0645 | 1.0679
16.809 | 35.35 | 19.662 | 9.951 | 29.32 | 0.0424 | 1.3938
8.737 | 35.057 | 19.261 | 12.154 | 27.666 | 0.2091 | 1.0724
17.55 | 38.735 | 18.742 | 17.968 | 28.451 | 0.1591 | 1.3001
12.845 | 36.723 | 19.827 | 17.349 | 26.922 | 0.0398 | 1.488
19.591 | 31.033 | 19.424 | 16.408 | 25.375 | 0.1868 | 1.137
5.423 | 36.504 | 19.148 | 15.125 | 28.971 | 0.1175 | 1.1757
11.854 | 35.292 | 19.87 | 13.053 | 28.151 | 0.2801 | 0.95607
8.254 | 35.861 | 20.202 | 16.709 | 29.365 | 0.1757 | 1.0447
11.695 | 34.268 | 20.056 | 17.332 | 27.207 | 0.0758 | 1.2811
15.991 | 35.121 | 20.018 | 16.009 | 26.246 | 0.1526 | 1.2817
14.283 | 39.953 | 21.391 | 16.355 | 25.877 | 0 | 1.8309
13.986 | 33.915 | 21.426 | 14.592 | 24.296 | 0.1991 | 1.2517
14.363 | 33.103 | 20.732 | 18.788 | 26.773 | 0.2107 | 1.0423
15.814 | 32.912 | 21.397 | 17.322 | 29.684 | 0 | 1.2346
10.966 | 31.811 | 22.638 | 14.884 | 26.222 | 0.2138 | 1.0069
17.827 | 36.817 | 19.673 | 14.58 | 31.362 | 0.1218 | 1.1629
17.651 | 38.536 | 21.432 | 18.41 | 28.089 | 0.0727 | 1.4606
16.54 | 33.227 | 19.679 | 17.553 | 25.438 | 0.1802 | 1.1963
17.226 | 36.602 | 21.106 | 13.245 | 26.641 | 0.1072 | 1.4356
16.186 | 38.119 | 20.972 | 10.717 | 27.699 | 0.1628 | 1.3592
23.14 | 35.687 | 20.367 | 14.042 | 28.493 | 0.1192 | 1.312
14.652 | 35.062 | 20.683 | 16.883 | 30.38 | 0.1665 | 1.0255
13.772 | 33.034 | 21.156 | 12.202 | 26.465 | 0.0586 | 1.3444
11.986 | 36.871 | 20.486 | 11.161 | 26.511 | 0.2733 | 1.1217
10.871 | 34.293 | 20.985 | 16.223 | 26 | 0.1065 | 1.295
10.022 | 36.807 | 19.583 | 16.782 | 26.683 | 0.2223 | 1.1503
11.445 | 33.466 | 20.323 | 21.306 | 27.961 | 0.3091 | 0.81571
14.717 | 35.976 | 19.524 | 16.783 | 29.903 | 0.0879 | 1.2185
16.337 | 38.271 | 18.585 | 17.246 | 27.023 | 0.1279 | 1.4235
15.205 | 36.452 | 20.28 | 19.793 | 28.673 | 0.321 | 0.87744
11.938 | 33.092 | 20.707 | 5.219 | 30.168 | 0.1005 | 1.2247
18.601 | 31.715 | 19.775 | 12.846 | 32.266 | 0.1986 | 0.86916
17.958 | 35.214 | 20.261 | 14.274 | 26.378 | 0.1363 | 1.3375
14.361 | 39.166 | 22.763 | 17.895 | 27.264 | 0.1974 | 1.2724
12.388 | 37.375 | 20.203 | 16.119 | 25.712 | 0.0718 | 1.5434
17.194 | 40.934 | 21.321 | 14.574 | 29.145 | 0.137 | 1.4061
15.752 | 43.223 | 20.474 | 10.949 | 30.495 | 0.0723 | 1.6011
9.207 | 34.701 | 20.026 | 15.858 | 31.129 | 0.1132 | 1.035
14.728 | 36.905 | 19.378 | 10.11 | 26.762 | 0.0662 | 1.5524
16.048 | 34.99 | 19.342 | 17.037 | 28.793 | 0.2471 | 0.97919
11.401 | 33.37 | 18.081 | 14.769 | 28.052 | 0.1273 | 1.1368
15.759 | 36.327 | 19.518 | 11.703 | 25.9 | 0.1991 | 1.3173
9.181 | 35.765 | 17.947 | 9.69 | 25.504 | 0 | 1.6457
20.345 | 34.859 | 20.506 | 14.152 | 30.587 | 0.2752 | 0.90085
19.992 | 33.946 | 20.424 | 19.126 | 27.291 | 0.1979 | 1.1034
13.99 | 35.41 | 20.46 | 12.129 | 30.481 | 0.0474 | 1.2597
16.454 | 33.902 | 19.861 | 11.943 | 27.573 | 0.1901 | 1.1446
5.36 | 34.59 | 20.135 | 13.443 | 31.231 | 0.1828 | 0.8976
10.375 | 31.691 | 19.953 | 16.802 | 26.525 | 0.2394 | 0.9445
13.825 | 32.569 | 20.478 | 16.511 | 28.283 | 0.1333 | 1.0811
10.711 | 33.389 | 20.501 | 14.45 | 26.114 | 0.1552 | 1.1772
17.858 | 35.603 | 19.232 | 15.927 | 25.72 | 0.2741 | 1.1336
22.989 | 35.243 | 21.555 | 14.686 | 28.361 | 0.0547 | 1.3901
10.294 | 33.229 | 20.613 | 13.221 | 29.063 | 0.0596 | 1.1758
11.65 | 33.5 | 18.948 | 13.337 | 31.271 | 0.0866 | 1.0646
15.942 | 35.629 | 20.498 | 12.49 | 26.523 | 0.3149 | 1.027
21.444 | 33.569 | 21.311 | 8.821 | 32.324 | 0.0524 | 1.2243
10.111 | 32.139 | 18.898 | 14.365 | 25.863 | 0.1463 | 1.1567
15.996 | 37.048 | 17.584 | 13.338 | 26.723 | 0.0934 | 1.4937
22.285 | 30.914 | 18.874 | 12.17 | 29.89 | 0.1545 | 1.0522
8.393 | 31.882 | 21.84 | 15.087 | 28.639 | 0.102 | 1.0487
9.876 | 38.365 | 18.899 | 9.843 | 30.31 | 0.1437 | 1.2149
13.306 | 31.531 | 20.621 | 15.834 | 26.874 | 0.0908 | 1.1736
12.918 | 39.485 | 19.896 | 11.167 | 30.038 | 0.0877 | 1.3923
18.25 | 31.526 | 22.287 | 11.507 | 29.117 | 0.1055 | 1.1165
15.967 | 32.108 | 21.267 | 16.755 | 26.56 | 0.2352 | 0.99829
7.9 | 31.847 | 20.392 | 17.166 | 27.653 | 0.1549 | 1.0063
17.062 | 31.072 | 19.611 | 15.611 | 29.558 | 0.0865 | 1.0709
12.69 | 39.194 | 21.046 | 17.057 | 27.716 | 0.0803 | 1.4789
20.098 | 38.605 | 18.139 | 15.468 | 29.719 | 0.0359 | 1.4985
12.49 | 30.826 | 19.271 | 18.873 | 30.508 | 0.1631 | 0.86872
12.454 | 39.726 | 20.276 | 14.798 | 28.016 | 0.205 | 1.2511
17.165 | 31.331 | 18.319 | 12.317 | 26.697 | 0.0978 | 1.2517
18.052 | 43.894 | 20 | 12.486 | 26.563 | 0.0037 | 2.0962
16.792 | 34.565 | 18.352 | 13.493 | 28.091 | 0.3015 | 0.95399
8.258 | 33.206 | 20.231 | 13.27 | 30.11 | 0.2049 | 0.89051
17.152 | 36.504 | 19.785 | 16.183 | 29.031 | 0.2283 | 1.0615
10.863 | 32.369 | 19.803 | 13.532 | 28.824 | 0.2103 | 0.93223
15.941 | 30.767 | 20.295 | 13.131 | 26.09 | 0.1395 | 1.157
9.305 | 33.699 | 19.887 | 14.45 | 25.241 | 0.0738 | 1.3709
16.785 | 35.252 | 20.749 | 13.57 | 28.885 | 0.1052 | 1.2463
11.774 | 28.52 | 18.939 | 14.797 | 25.524 | 0.1271 | 1.0685
9.869 | 32.318 | 18.431 | 19.11 | 29.15 | 0.1865 | 0.92278
17.855 | 40.865 | 21.555 | 18.735 | 26.893 | 0.1678 | 1.4556
15.967 | 34.98 | 19.148 | 15.133 | 24.73 | 0.1749 | 1.3421
12.544 | 27.814 | 19.715 | 15.029 | 29.007 | 0.2062 | 0.79478
20.805 | 35.01 | 20.685 | 16.84 | 30.494 | 0.1307 | 1.1167
13.237 | 36.079 | 19.251 | 10.136 | 27.826 | 0.2298 | 1.1392
15.128 | 34.952 | 18.511 | 10.156 | 27.893 | 0.1729 | 1.2228
16.076 | 37.36 | 20.001 | 14.439 | 30.141 | 0.1912 | 1.1069
12.521 | 34.137 | 19.021 | 18.37 | 29.046 | 0.2035 | 0.98018
16.885 | 38.053 | 21.832 | 8.956 | 28.695 | 0.0504 | 1.5414
12.866 | 34.965 | 20.284 | 20.286 | 26.279 | 0.0365 | 1.4307
13.353 | 35.352 | 21.434 | 15.346 | 28.049 | 0.1996 | 1.0881
20.451 | 36.043 | 19.742 | 14.17 | 27.382 | 0.2182 | 1.1951
10.838 | 37.091 | 20.595 | 10.28 | 28.365 | 0.2515 | 1.0679
5.349 | 36.071 | 19.595 | 12.835 | 27.106 | 0.2041 | 1.109
21.444 | 32.771 | 19.323 | 17.258 | 25.017 | 0.0969 | 1.3845
25.197 | 39.808 | 18.763 | 16.225 | 24.369 | 0.1943 | 1.6293
13.379 | 32.652 | 20.628 | 13.069 | 26.013 | 0.1033 | 1.2711
7.253 | 32.397 | 20.576 | 18.215 | 32.195 | 0.2804 | 0.65614
13.758 | 29.166 | 19.373 | 18.071 | 26.549 | 0.1985 | 0.9382
13.855 | 34.237 | 19.427 | 16.525 | 28.647 | 0.1272 | 1.1426
14.24 | 33.506 | 20.753 | 15.248 | 24.352 | 0.2878 | 1.0753
10.546 | 35.204 | 19.532 | 14.177 | 26.657 | 0.1292 | 1.2731
17.318 | 32.512 | 19.679 | 15.345 | 30.68 | 0.1011 | 1.0581
17.098 | 39.951 | 22.015 | 18.826 | 26.435 | 0.1277 | 1.52
9.022 | 33.24 | 19.991 | 20.355 | 30.185 | 0.1006 | 1.026
17.797 | 33.239 | 19.255 | 16.03 | 25.314 | 0.1453 | 1.2884
23.211 | 34.786 | 19.436 | 22.601 | 27.799 | 0.0509 | 1.36
15.688 | 36.123 | 21.444 | 16.029 | 28.49 | 0.0157 | 1.4263
13.651 | 38.629 | 20.082 | 22.604 | 28.502 | 0.1589 | 1.2406
14.432 | 36.576 | 19.793 | 14.114 | 29.771 | 0.1122 | 1.2239
17.461 | 36.523 | 18.499 | 19.175 | 28.359 | 0.1565 | 1.2125
8.077 | 35.358 | 17.722 | 15.293 | 27.528 | 0.0896 | 1.279
15.658 | 32.542 | 20.732 | 17.102 | 28.651 | 0.1561 | 1.0361
13.438 | 33.15 | 18.261 | 15.974 | 25.818 | 0.3 | 0.96771
22.391 | 28.345 | 19.733 | 11.23 | 26.18 | 0.2015 | 1.0779
14.303 | 34.06 | 19.104 | 17.945 | 26.63 | 0.1679 | 1.1691
21.672 | 36.92 | 20.682 | 14.581 | 21.944 | 0.159 | 1.7276
10.585 | 34.221 | 19.78 | 18.077 | 23.982 | 0.1625 | 1.311
17.349 | 36.298 | 20.882 | 10.585 | 25.648 | 0.2518 | 1.2569
16.278 | 40.699 | 20.247 | 13.6 | 26.534 | 0.1963 | 1.448
11.524 | 35.319 | 20.533 | 14.098 | 27.886 | 0.0431 | 1.3614
15.71 | 36.723 | 20.689 | 16.246 | 30.257 | 0.2096 | 1.027
19.85 | 35.35 | 20.847 | 13.431 | 24.976 | 0.1245 | 1.4774
13.705 | 32.547 | 21.416 | 7.466 | 27.268 | 0.0996 | 1.2926
8.232 | 34.36 | 19.952 | 14.805 | 26.826 | 0.2181 | 1.0509
14.93 | 31.732 | 18.541 | 13.544 | 29.764 | 0.2061 | 0.92355
11.39 | 37.545 | 20.053 | 8.617 | 27.027 | 0.2083 | 1.274
13.631 | 37.788 | 20.053 | 15.886 | 26.514 | 0.092 | 1.4827
14.674 | 34.722 | 20.197 | 17.26 | 29.552 | 0.1542 | 1.0713
8.177 | 40.309 | 19.133 | 15.773 | 27.795 | 0.1253 | 1.4173
8.537 | 34.322 | 20.519 | 15.097 | 26.995 | 0.0644 | 1.2996
16.928 | 37.618 | 19.093 | 15.888 | 27.684 | 0.1239 | 1.3723
12.909 | 34.258 | 21.163 | 17.04 | 30.919 | 0.1607 | 0.97006
4.741 | 36.341 | 21.022 | 19.715 | 24.237 | 0.1087 | 1.4511
18.139 | 30.818 | 21.409 | 19.46 | 28.883 | 0.2185 | 0.87615
16.089 | 33.515 | 19.808 | 15.309 | 29.324 | 0.0171 | 1.2767
12.145 | 35.199 | 18.738 | 16.031 | 24.077 | 0.0848 | 1.5266
9.733 | 37.551 | 20.216 | 15.275 | 28.524 | 0.1436 | 1.2264
18.343 | 35.142 | 20.71 | 17.597 | 27.445 | 0.1917 | 1.1485
16.397 | 39.099 | 18.59 | 11.883 | 28.76 | 0.1834 | 1.3033
24.53 | 33.914 | 18.979 | 14.611 | 25.928 | 0.17 | 1.3172
16.681 | 32.223 | 21.348 | 13.814 | 29.649 | 0.1901 | 0.96018
16.551 | 40.611 | 21.587 | 11.879 | 29.718 | 0.0741 | 1.5045
14.332 | 30.45 | 20.62 | 12.173 | 25.733 | 0.1093 | 1.2014
18.267 | 32.796 | 20.085 | 10.383 | 26.657 | 0.1114 | 1.323
17.5 | 34.975 | 18.898 | 18.165 | 23.974 | 0.1837 | 1.3643
20.007 | 34.119 | 20.671 | 20.681 | 31.229 | 0.0726 | 1.1121
12.915 | 35.379 | 19.12 | 20.36 | 31.308 | 0.0945 | 1.0911
13.258 | 35.295 | 22.277 | 17.546 | 27.741 | 0.2526 | 0.99431
13.084 | 41.589 | 21.426 | 15.404 | 29.813 | 0.0792 | 1.4778
18.163 | 34.284 | 19.274 | 12.803 | 28.565 | 0.2398 | 1.0382
20.993 | 36.08 | 20.433 | 15.265 | 27.093 | 0.148 | 1.3244
13.165 | 35.157 | 19.274 | 14.899 | 26.53 | 0.1338 | 1.2897
13.301 | 27.709 | 20.282 | 10.15 | 29.395 | 0.1495 | 0.89977
16.256 | 31.399 | 21.019 | 13.011 | 29.256 | 0.1474 | 1.018
14.017 | 28.362 | 20.174 | 15.649 | 32.51 | 0.1178 | 0.80471
18.808 | 31.642 | 19.905 | 9.261 | 27.464 | 0.2539 | 1.0525
5.993 | 34.401 | 20.695 | 15.094 | 30.258 | 0.1854 | 0.92617
11.693 | 37.496 | 20.778 | 8.115 | 27.602 | 0.1197 | 1.4127
11.87 | 38.935 | 18.87 | 11.328 | 25.543 | 0.1788 | 1.462
5.719 | 42.458 | 19.655 | 10.076 | 28.073 | 0.0989 | 1.5672
11.145 | 35.168 | 19.991 | 10.629 | 28.359 | 0.0972 | 1.267
11.339 | 35 | 20.099 | 8.232 | 28.586 | 0.1345 | 1.224
14.196 | 30.56 | 21.773 | 17.316 | 26.019 | 0.2127 | 0.98653
19.452 | 31.897 | 19.661 | 18.342 | 28.846 | 0.2496 | 0.88999
14.02 | 37.326 | 19.674 | 8.302 | 24.681 | 0.1117 | 1.661
10.877 | 40.695 | 19.298 | 13.124 | 26.488 | 0.1698 | 1.4675
14.772 | 39.088 | 20.335 | 18.143 | 24.618 | 0.2397 | 1.3644
19.197 | 33.056 | 18.322 | 14.049 | 29.102 | 0.1292 | 1.1468
11.096 | 31.432 | 19.795 | 17.689 | 25.73 | 0.0675 | 1.2438
11.358 | 29.451 | 20.499 | 16.522 | 29.481 | 0.1349 | 0.89926
17.234 | 34.656 | 20.673 | 20.544 | 28.812 | 0.2692 | 0.91224
14.114 | 40.757 | 20.584 | 19.603 | 24.784 | 0.089 | 1.757
17.59 | 33.357 | 19.628 | 14.564 | 26.511 | 0.1209 | 1.2745
14.945 | 32.991 | 19.687 | 19.676 | 27.666 | 0.1706 | 1.0628
17.807 | 34.132 | 20.155 | 16.745 | 26.171 | 0.0992 | 1.3428
10.86 | 34.058 | 19.931 | 12.712 | 28.427 | 0.1839 | 1.0542
14.952 | 35.129 | 19.9 | 14.788 | 27.844 | 0.0684 | 1.3385
14.157 | 27.328 | 19.234 | 12.111 | 27.956 | 0.1948 | 0.87735
10.136 | 31.92 | 19.88 | 20.162 | 30.173 | 0.1734 | 0.88107
8.746 | 33.713 | 18.239 | 14.424 | 27.811 | 0.1529 | 1.0983
17.743 | 35.695 | 20.24 | 11.062 | 29.112 | 0.1096 | 1.2913
13.596 | 33.174 | 19.344 | 17.388 | 26.208 | 0.0948 | 1.2737
10.911 | 35.518 | 20.207 | 17.043 | 27.172 | 0.0136 | 1.4446
14.615 | 33.001 | 20.206 | 21.138 | 22.913 | 0.0469 | 1.5469
19.512 | 37.408 | 20.238 | 17.546 | 26.932 | 0.0776 | 1.4945
5.877 | 35.85 | 19.434 | 12.76 | 26.398 | 0.2381 | 1.0832
9.013 | 35.46 | 21.263 | 17.282 | 29.766 | 0.3333 | 0.75142
11.308 | 37.328 | 18.385 | 15.099 | 29.022 | 0.1343 | 1.2291
20.845 | 36.645 | 21.131 | 12.864 | 29.026 | 0.2751 | 1.039
16.13 | 33.199 | 20.118 | 17.374 | 29.143 | 0.2202 | 0.94331
18.069 | 32.487 | 19.282 | 16.468 | 27.115 | 0.0535 | 1.2998
10.439 | 38.961 | 21.08 | 14.78 | 22.855 | 0.1147 | 1.753
10.522 | 40.771 | 21.093 | 14.038 | 24.671 | 0.1318 | 1.6713
16.791 | 38.458 | 19.377 | 8.959 | 27.639 | 0.2859 | 1.1995
15.233 | 38.381 | 22.38 | 21.313 | 27.226 | 0.2661 | 1.0999
17.195 | 31.883 | 19.857 | 15.097 | 26.852 | 0.1463 | 1.1452
14.249 | 34.479 | 19.264 | 15.013 | 29.943 | 0.0468 | 1.2318
16.113 | 34.091 | 19.626 | 14.503 | 28.595 | 0.1152 | 1.1908
15.632 | 33.985 | 18.598 | 13.247 | 31.165 | 0.0563 | 1.1722
18.111 | 32.556 | 19.011 | 19.341 | 24.351 | 0.06 | 1.4398
18.228 | 36.008 | 18.452 | 10.859 | 25.404 | 0.1778 | 1.4316
8.521 | 36.043 | 21.045 | 14.924 | 26.73 | 0.1045 | 1.3232
6.011 | 32.242 | 19.977 | 17.339 | 27.588 | 0.0896 | 1.1117
19.007 | 32.763 | 19.845 | 19.389 | 28.107 | 0 | 1.3238
19.751 | 35.58 | 18.782 | 16.268 | 24.721 | 0.0628 | 1.6058
10.918 | 34.888 | 19.462 | 13.717 | 28.568 | 0.1435 | 1.1398
7.561 | 33.177 | 18.427 | 17.568 | 30.195 | 0.1853 | 0.89861
15.396 | 34.376 | 19.097 | 15.351 | 30.554 | 0.1438 | 1.0541
18.723 | 31.047 | 19.194 | 13.167 | 23.828 | 0.0052 | 1.5551
22.19 | 36.985 | 20.946 | 16.615 | 28.761 | 0.132 | 1.2876
17.065 | 33.801 | 19.452 | 16.964 | 26.695 | 0.2335 | 1.0707
13.513 | 33.698 | 21.31 | 13.119 | 26.089 | 0.0664 | 1.3722
11.427 | 36.423 | 18.73 | 11.357 | 30.696 | 0.1898 | 1.0463
15.046 | 38.134 | 19.294 | 12.058 | 26.181 | 0.0101 | 1.7401
13.803 | 35.005 | 20.375 | 11.936 | 30.611 | 0.1092 | 1.1387
10.94 | 33.116 | 19.841 | 8.923 | 29.691 | 0.325 | 0.79494
23.195 | 36.197 | 19.672 | 11.256 | 27.239 | 0.1649 | 1.3824
22.141 | 35.173 | 20.171 | 18.645 | 30.091 | 0.1877 | 1.0469
19.544 | 35.935 | 19.651 | 13.012 | 27.773 | 0.1609 | 1.2788
11.317 | 37.425 | 17.963 | 14.98 | 31.831 | 0.1562 | 1.0598
18.42 | 34.469 | 17.913 | 15.213 | 29.155 | 0.2025 | 1.0627
17.559 | 38.064 | 22.079 | 13.035 | 26.96 | 0.152 | 1.396
16.77 | 33.264 | 21.447 | 17.044 | 30.95 | 0.2165 | 0.87591
19.999 | 32.941 | 20.801 | 15.972 | 25.8 | 0.2338 | 1.1074
17.541 | 37.686 | 20.354 | 13.299 | 28.718 | 0.2274 | 1.1469
17.96 | 36.323 | 19.997 | 19.265 | 27.734 | 0.0773 | 1.3735
17.548 | 34.522 | 20.589 | 14.54 | 29.843 | 0.1887 | 1.0341
16.363 | 34.952 | 19.287 | 11.62 | 26.825 | 0.1049 | 1.3814
7.866 | 34.104 | 19.682 | 21.546 | 30.745 | 0.0491 | 1.105
15.334 | 34.397 | 21 | 18.109 | 27.832 | 0.0209 | 1.3598
12.775 | 31.303 | 20.898 | 13.945 | 27.049 | 0.2798 | 0.87905
9.881 | 32.676 | 20.126 | 19.623 | 27.089 | 0.1731 | 1.0419
21.727 | 34.537 | 19.548 | 11.852 | 27.758 | 0.1777 | 1.2385
21.916 | 30.294 | 21.243 | 7.477 | 25.927 | 0.2051 | 1.2479
20.437 | 28.523 | 19.295 | 9.45 | 28.769 | 0.2011 | 0.99646
16.021 | 30.158 | 20.343 | 15.723 | 25.237 | 0.2368 | 1.0058
20.403 | 38.53 | 21.965 | 13.888 | 24.441 | 0.1918 | 1.5242
15.048 | 40.751 | 20.393 | 15.71 | 29.974 | 0.1234 | 1.3569
15.811 | 35.831 | 19.999 | 16.646 | 29.684 | 0.06 | 1.2764
10.626 | 34.468 | 18.851 | 17.257 | 30.556 | 0.1916 | 0.93695
16.588 | 38.439 | 20.502 | 14.943 | 30.204 | 0.0369 | 1.4207
15.242 | 31.705 | 19.044 | 10.038 | 29.033 | 0 | 1.3008
9.789 | 35.913 | 18.505 | 14.806 | 26.789 | 0.0682 | 1.4004
14.795 | 35.932 | 19.714 | 14.781 | 27.234 | 0.1353 | 1.2919
14.681 | 34.232 | 19.634 | 16.629 | 32.341 | 0.2223 | 0.83944
22.19 | 29.427 | 19.391 | 19.708 | 26.687 | 0.201 | 0.98435
18.577 | 38.328 | 20.031 | 14.152 | 32.505 | 0.1933 | 1.0481
15.046 | 33.278 | 20.212 | 13.22 | 29.065 | 0.2568 | 0.91657
15.995 | 32.888 | 20.556 | 20.969 | 27.104 | 0.2456 | 0.96333
15.177 | 30.464 | 20.688 | 20.238 | 27.45 | 0.1366 | 1.0245
14.188 | 36.771 | 21.202 | 17.793 | 29.066 | 0.1497 | 1.1696
10.67 | 36.1 | 19.724 | 18.185 | 27.642 | 0.142 | 1.2128
14.396 | 36.621 | 20.458 | 9.442 | 26.092 | 0.2246 | 1.2837
12.016 | 33.622 | 18.162 | 15.015 | 27.085 | 0.1258 | 1.2026
9.999 | 34.085 | 20.184 | 10.377 | 27.446 | 0.2364 | 1.0285
17.045 | 32.898 | 19.784 | 14.049 | 32.958 | 0.1022 | 0.98722
16.565 | 35.706 | 18.593 | 16.858 | 29.58 | 0.2602 | 0.95371
7.853 | 34.953 | 19.577 | 14.701 | 32.701 | 0.263 | 0.7444
14.509 | 34.037 | 19.699 | 18.045 | 25.875 | 0.3407 | 0.91046
18.983 | 31.275 | 20.441 | 15.254 | 29.394 | 0.1896 | 0.9513
19.237 | 34.027 | 19.98 | 13.976 | 26.363 | 0.142 | 1.2946
19.103 | 30.542 | 19.747 | 16.577 | 29.06 | 0.1546 | 0.98442
15.156 | 33.096 | 19.102 | 18.168 | 30.066 | 0.0138 | 1.2059
11.62 | 32.511 | 21.084 | 12.286 | 31.679 | 0.1008 | 0.98941
10.665 | 34.273 | 22.49 | 21.927 | 29.415 | 0.0399 | 1.1957
16.378 | 35.786 | 19.922 | 8.714 | 27.976 | 0.2113 | 1.2172
16.517 | 34.5 | 19.927 | 10.875 | 27.623 | 0.1612 | 1.2292
20.149 | 33.188 | 20.468 | 15.318 | 28.551 | 0.2325 | 0.99296
19.4 | 34.187 | 18.676 | 14.172 | 28.707 | 0.0712 | 1.2995
14.471 | 35.441 | 18.971 | 18.941 | 30.752 | 0.1702 | 1.0122
10.023 | 36.262 | 20.517 | 13.84 | 27.564 | 0.1493 | 1.2244
13.724 | 39.024 | 20.853 | 16.863 | 28.925 | 0.1402 | 1.2904
15.869 | 42.128 | 19.891 | 15.291 | 29.116 | 0.1286 | 1.473
14.192 | 39.352 | 20.215 | 12.15 | 27.923 | 0.2835 | 1.125
12.688 | 34.974 | 19.597 | 17.48 | 27.605 | 0.091 | 1.273
16.012 | 32.197 | 20.517 | 13.352 | 29.297 | 0.1401 | 1.0524
12.984 | 33.892 | 19.57 | 12.976 | 29.793 | 0.2127 | 0.96052
12.488 | 35.599 | 19.744 | 12.008 | 27.071 | 0.0303 | 1.4772
16.246 | 33.73 | 22.775 | 16.618 | 28.887 | 0.122 | 1.119
13.392 | 34.009 | 20.211 | 12.18 | 28.538 | 0.1425 | 1.1413
15.976 | 36.935 | 19.594 | 10.565 | 30.124 | 0.2235 | 1.0864
16.093 | 34.398 | 20.652 | 20.336 | 26.284 | 0.1105 | 1.2922
10.442 | 35.954 | 18.739 | 11.717 | 26.664 | 0.0749 | 1.4275
13.075 | 34.323 | 18.736 | 14.105 | 29.185 | 0.1825 | 1.0459
20.751 | 28.974 | 19.124 | 10.425 | 28.122 | 0.0438 | 1.2281
10.352 | 28.969 | 21.7 | 18.03 | 27.775 | 0.2219 | 0.81734
6.533 | 36.133 | 19.668 | 16.945 | 27.892 | 0 | 1.4268
7.553 | 34.728 | 20.241 | 9.875 | 28.024 | 0.1202 | 1.1925
15.116 | 35.419 | 19.686 | 7.687 | 30.671 | 0.2548 | 1.0138
15.124 | 35.827 | 21.064 | 14.397 | 26.329 | 0.2592 | 1.1136
14.53 | 35.649 | 19.457 | 16.148 | 25.479 | 0.2346 | 1.1909
19.857 | 34.844 | 19.033 | 15.227 | 25.699 | 0.0009 | 1.6203
4.309 | 38.833 | 20.449 | 15.867 | 30.428 | 0.1691 | 1.0892
16.584 | 35.634 | 19.314 | 12.624 | 24.463 | 0.0708 | 1.6214
21.246 | 35.715 | 19.732 | 10.138 | 28.769 | 0.0948 | 1.3997
10.489 | 33.45 | 19.913 | 9.322 | 26.017 | 0.1326 | 1.2746
13.481 | 31.527 | 20.183 | 12.062 | 28.341 | 0.2688 | 0.87522
11.988 | 41.504 | 20.14 | 19.24 | 30.212 | 0.1823 | 1.2198
11.423 | 37.455 | 18.094 | 11.012 | 26.564 | 0.1365 | 1.4141
13.695 | 35.743 | 18.761 | 13.429 | 30.712 | 0.19 | 1.0239
20.71 | 34.293 | 19.045 | 17.018 | 26.274 | 0.0505 | 1.4557
22.35 | 36.862 | 20.503 | 21.334 | 30.393 | 0.1933 | 1.0633
13.656 | 33.475 | 20.659 | 17.084 | 26.604 | 0.3235 | 0.88266
22.62 | 37.103 | 20 | 13.477 | 25.379 | 0.2044 | 1.4119
15.142 | 39.481 | 18.588 | 13.399 | 26.431 | 0.15 | 1.4998
22.015 | 34.761 | 20.52 | 14.783 | 24.57 | 0.1268 | 1.4772
14.627 | 39.647 | 21.171 | 14.475 | 30.479 | 0.0599 | 1.4036
15.524 | 34.205 | 20.713 | 16.611 | 30.033 | 0.1818 | 0.99469
16.462 | 29.657 | 20.989 | 17.683 | 28.614 | 0.1689 | 0.92049
27.715 | 37.465 | 18.859 | 16.887 | 27.857 | 0.1218 | 1.4347
18.405 | 34.697 | 19.659 | 17.478 | 26.351 | 0.1813 | 1.2168
12.171 | 37.483 | 21.711 | 11.533 | 28.367 | 0.1808 | 1.2049
18.876 | 31.638 | 19.231 | 19.817 | 28.698 | 0.2641 | 0.85674
13.553 | 33.542 | 20.085 | 13.4 | 30.898 | 0.1189 | 1.0432
13.041 | 39.03 | 18.42 | 12.147 | 30.286 | 0.0846 | 1.3644
18.634 | 35.886 | 19.305 | 12.533 | 28.756 | 0.18 | 1.1923
15.124 | 39.491 | 18.744 | 9.23 | 30.961 | 0.2418 | 1.1201
16.114 | 33.118 | 18.954 | 19.533 | 25.354 | 0.1822 | 1.182
15.056 | 42.085 | 20.365 | 14.389 | 28.2 | 0.1734 | 1.4316
16.346 | 41.83 | 20.712 | 16.161 | 28.04 | 0.2169 | 1.3303
16.7 | 37.263 | 20.977 | 17.779 | 27.018 | 0.2219 | 1.1854
7.252 | 35.46 | 19.579 | 13.349 | 24.44 | 0.236 | 1.1946
17.666 | 36.301 | 19.822 | 17.706 | 26.309 | 0.2403 | 1.1681
11.072 | 38.134 | 19.798 | 7.759 | 31.827 | 0.2258 | 1.0301
9.231 | 35.757 | 21.353 | 13.791 | 28.018 | 0.2567 | 0.9831
14.766 | 33.96 | 21.272 | 11.69 | 26.359 | 0.1211 | 1.3034
15.336 | 31.92 | 20.554 | 15.828 | 28.705 | 0.1955 | 0.96038
12.226 | 28.486 | 20.084 | 9.839 | 26.305 | 0.1782 | 1.01
18.324 | 34.115 | 20.04 | 15.136 | 31.188 | 0.0672 | 1.1527
9.631 | 28.822 | 20.12 | 16.342 | 31.468 | 0.1561 | 0.77193
13.372 | 34.544 | 18.874 | 10.824 | 27.447 | 0.3541 | 0.8895
12.661 | 39.685 | 20.103 | 8.075 | 25.873 | 0.1817 | 1.5256
14.814 | 34.788 | 18.298 | 13.679 | 29.577 | 0.165 | 1.0949
16.115 | 32.17 | 19.839 | 18.288 | 28.759 | 0.1786 | 0.98505
10.968 | 33.464 | 19.695 | 18.783 | 28.19 | 0.2029 | 0.98235
17.897 | 32.556 | 19.236 | 16.355 | 28.382 | 0.0529 | 1.2369
15.252 | 40.104 | 19.769 | 20.818 | 24.453 | 0.0411 | 1.8585
7.432 | 33.03 | 21.724 | 13.108 | 29.149 | 0.0441 | 1.1597
7.166 | 29.638 | 19.2 | 18.576 | 27.735 | 0.261 | 0.77037
14.951 | 42.643 | 20.288 | 14.733 | 25.654 | 0.116 | 1.7719
14.116 | 34.429 | 20.637 | 17.283 | 29.637 | 0.1967 | 0.9832
14.586 | 32.361 | 18.037 | 15.955 | 28.772 | 0.1608 | 1.0326
14.888 | 35.027 | 20.779 | 18.228 | 29.118 | 0.1372 | 1.1246
15.902 | 34.29 | 19.308 | 10.299 | 26.699 | 0.2233 | 1.1757
18.791 | 36.408 | 19.107 | 16.09 | 29.698 | 0.1397 | 1.1957
10.556 | 34.512 | 20.356 | 18.588 | 28.037 | 0.0356 | 1.2994
10.312 | 28.574 | 20.392 | 15.003 | 26.009 | 0.0897 | 1.0778
10.627 | 34.462 | 21.183 | 22.12 | 28.558 | 0.1085 | 1.1376
16.156 | 37.658 | 19.015 | 12.261 | 26.043 | 0.1686 | 1.4251
19.98 | 33.387 | 18.95 | 8.003 | 27.957 | 0.2188 | 1.2117
13.275 | 37.184 | 19.492 | 10.64 | 29.565 | 0.2738 | 1.0025
4.993 | 37.833 | 20.815 | 13.53 | 29.457 | 0.1705 | 1.1072
8.184 | 38.538 | 19.714 | 15.188 | 25.222 | 0.0763 | 1.6043
11.668 | 31.89 | 17.507 | 13.416 | 29.274 | 0.0986 | 1.0826
12.769 | 32.2 | 19.761 | 13.294 | 24.421 | 0.1234 | 1.3096
13.366 | 35.066 | 19.706 | 14.938 | 27.096 | 0.1647 | 1.1988
15.154 | 29.557 | 19.131 | 16.853 | 30.151 | 0.2531 | 0.75402
13.753 | 31.759 | 20.498 | 11.626 | 29.294 | 0.2043 | 0.94225
19.197 | 35.893 | 20.238 | 13.639 | 25.447 | 0.0589 | 1.5903
12.296 | 28.746 | 20.241 | 17.871 | 28.05 | 0.0249 | 1.0785
11.551 | 29.615 | 19.467 | 9.406 | 26.4 | 0.0899 | 1.1752
16.916 | 36.529 | 19.32 | 13.635 | 28.962 | 0.2979 | 0.96915
8.857 | 30.136 | 18.859 | 14.248 | 24.921 | 0.1555 | 1.0995
16.559 | 43.072 | 20.354 | 13.275 | 30.981 | 0.0572 | 1.5747
15.41 | 31.941 | 20.983 | 11.202 | 25.096 | 0.2451 | 1.104
14.41 | 31.749 | 20.481 | 7.193 | 30.705 | 0.1765 | 1.016
21.353 | 30.741 | 19.664 | 13.888 | 30.078 | 0.058 | 1.1276
12.511 | 34.886 | 19.865 | 15.274 | 30.344 | 0.0173 | 1.258
23.241 | 34.339 | 19.688 | 16.05 | 28.166 | 0.1207 | 1.2545
14.098 | 36.105 | 20.341 | 11.04 | 29.867 | 0.1246 | 1.205
9.892 | 34.191 | 20.16 | 17.085 | 30.148 | 0.2618 | 0.82631
15.28 | 37.703 | 20.6 | 18.66 | 28.197 | 0.1121 | 1.3291
10.695 | 34.24 | 21.064 | 19.006 | 29.588 | 0.1532 | 1.0181
11.993 | 33.812 | 19.827 | 16.486 | 28.158 | 0.2681 | 0.90788
16.588 | 35.619 | 19.336 | 16.011 | 28.591 | 0.2 | 1.101
17.222 | 29.053 | 17.732 | 20 | 29.447 | 0.1683 | 0.87904
12.511 | 31.569 | 20.768 | 18.34 | 26.664 | 0 | 1.3055
18.95 | 40.042 | 18.989 | 12.065 | 29.049 | 0.1986 | 1.3147
19.63 | 29.587 | 19.865 | 13.275 | 29.208 | 0.1242 | 1.0248
20.745 | 37.58 | 19.782 | 14.221 | 29.378 | 0.1579 | 1.2552
17.118 | 27.757 | 17.322 | 11.135 | 29.038 | 0.2016 | 0.90707
20.454 | 30.093 | 20.954 | 10.849 | 31.784 | 0.1105 | 0.99318
7.477 | 32.566 | 21.048 | 14.574 | 29.387 | 0.2318 | 0.84484
13.728 | 36.195 | 20.177 | 15.328 | 27.849 | 0.2104 | 1.1197
11.532 | 34.465 | 18.755 | 14.084 | 31.552 | 0.2138 | 0.88661
15.477 | 36.085 | 19.881 | 13.771 | 27.073 | 0.1813 | 1.2393
12.714 | 33.295 | 20.516 | 10.505 | 28.509 | 0.0762 | 1.2305
14.335 | 34.409 | 19.44 | 12.757 | 25.876 | 0.2114 | 1.1905
22.529 | 34.998 | 21.649 | 14.081 | 29.84 | 0.1519 | 1.1454
14.321 | 37.743 | 20.06 | 14.107 | 28.79 | 0.1629 | 1.2298
16.655 | 40.093 | 21.384 | 10.54 | 29.052 | 0.2497 | 1.1944
14.071 | 31.674 | 19.098 | 15.567 | 27.263 | 0.1464 | 1.0917
15.303 | 34.418 | 21.121 | 8.405 | 28.964 | 0.0976 | 1.2835
15.024 | 33.693 | 20.661 | 10.483 | 30.715 | 0.0245 | 1.243
16.793 | 35.837 | 19.356 | 18.045 | 28.734 | 0.0034 | 1.4255
19.661 | 39.13 | 20.083 | 11.329 | 26.967 | 0.2571 | 1.2952
21.59 | 35.211 | 20.699 | 9.446 | 28.976 | 0.0334 | 1.4793
16.238 | 33.228 | 18.816 | 14.121 | 30.956 | 0 | 1.2307
17.358 | 38.025 | 18.043 | 15.604 | 25.504 | 0.1698 | 1.4561
10.397 | 34.21 | 18.61 | 11.938 | 29.711 | 0.3044 | 0.81935
14.648 | 34.492 | 19.58 | 17.344 | 26.252 | 0.0965 | 1.3347
18.761 | 36.757 | 19.768 | 13.566 | 28.083 | 0.151 | 1.2968
18.464 | 30.99 | 19.6 | 13.506 | 29.816 | 0.0835 | 1.0935
15.846 | 30.798 | 18.732 | 19.077 | 29.024 | 0.2449 | 0.83472
18.546 | 31.952 | 21.039 | 15.195 | 24.594 | 0.2958 | 1.0284
16.963 | 34.113 | 20.716 | 9.656 | 26.865 | 0.1636 | 1.2727
19.801 | 38.077 | 20.576 | 22.114 | 30.302 | 0.0961 | 1.2677
16.157 | 32.963 | 19.848 | 16.079 | 26.284 | 0.2712 | 0.9976
13.577 | 33.425 | 21.454 | 12.545 | 26.116 | 0.1515 | 1.2209
16.343 | 35.511 | 20.432 | 18.199 | 28.959 | 0.1073 | 1.2125
3.278 | 32.181 | 18.731 | 11.15 | 29.981 | 0.1375 | 0.92713
16.532 | 33.563 | 20.767 | 11.294 | 26.681 | 0.08 | 1.3636
0.406 | 34.873 | 19.27 | 16.674 | 27.965 | 0.2477 | 0.89889
8.106 | 36.697 | 18.287 | 8.993 | 28.477 | 0.0849 | 1.3406
16.807 | 37.826 | 21.626 | 18.194 | 28.628 | 0.1283 | 1.2871
16.91 | 34.518 | 19.596 | 13.537 | 26.897 | 0.0515 | 1.426
10.35 | 34.106 | 18.838 | 16.76 | 26.529 | 0.1047 | 1.2611
12.152 | 34.357 | 20.283 | 17.245 | 32.677 | 0.254 | 0.76014
20.482 | 35.612 | 20.435 | 20.765 | 29.362 | 0.1564 | 1.1239
13.064 | 39.404 | 19.536 | 14.51 | 28.796 | 0.2502 | 1.1168
23.972 | 41.524 | 18.351 | 20.514 | 28.219 | 0.2751 | 1.2183
14.992 | 40.547 | 19.28 | 15.614 | 29.484 | 0.1915 | 1.2469
16.632 | 38.198 | 20.586 | 18.203 | 29.274 | 0.0495 | 1.4164
21.467 | 31.934 | 21.137 | 14.75 | 25.809 | 0.0174 | 1.4368
15.524 | 35.652 | 22.723 | 16.732 | 28.039 | 0.2267 | 1.0533
10.991 | 33.904 | 18.121 | 16.545 | 27.043 | 0.1522 | 1.1545
14.561 | 34.589 | 20.038 | 15.532 | 26.536 | 0.0304 | 1.4455
14.858 | 40.221 | 19.439 | 7.744 | 25.109 | 0.194 | 1.6345
9.541 | 38.986 | 20.077 | 16.048 | 30.207 | 0.1914 | 1.1021
13.977 | 37.541 | 18.37 | 14.964 | 30.998 | 0.2765 | 0.9129
12.031 | 42.847 | 20.489 | 12.74 | 27.075 | 0.0494 | 1.8152
18.697 | 37.479 | 19.746 | 11.156 | 32.156 | 0.1381 | 1.173
15.138 | 39.462 | 20.466 | 18.496 | 26.495 | 0.035 | 1.6795
13.869 | 36.668 | 17.14 | 12.327 | 26.712 | 0.0636 | 1.5251
14.575 | 35.595 | 20.6 | 13.513 | 23.723 | 0.2041 | 1.3744
15.892 | 41.092 | 18.336 | 11.233 | 30.633 | 0.0939 | 1.4619
17.467 | 32.65 | 20.176 | 19.493 | 29.291 | 0.0551 | 1.1636
11.001 | 30.163 | 22.006 | 15.456 | 28.424 | 0.0925 | 1.0226
10.834 | 32.117 | 18.325 | 13.579 | 30.726 | 0.0273 | 1.1162
19.419 | 33.629 | 19.778 | 12.896 | 28.6 | 0.1466 | 1.1691
13.351 | 37.75 | 19.736 | 15.551 | 27.308 | 0.1743 | 1.2753
9.333 | 38.775 | 19.996 | 14.48 | 28.055 | 0.1186 | 1.3554
16.775 | 32.646 | 18.558 | 11.39 | 26.451 | 0.0632 | 1.3852
16.853 | 33.178 | 19.722 | 17.796 | 31.78 | 0.1201 | 0.98721
8.877 | 33.677 | 20.446 | 8.576 | 26.117 | 0.1725 | 1.1964
15.918 | 35.142 | 20.379 | 11.49 | 25.711 | 0.3185 | 1.0622
17.942 | 35.017 | 19.032 | 16.526 | 28.638 | 0.2144 | 1.0616
16.498 | 36.098 | 18.589 | 18.567 | 29.404 | 0.0921 | 1.2486
17.528 | 32.174 | 20.123 | 9.628 | 28.493 | 0.106 | 1.2157
9.383 | 31.787 | 20.18 | 16.262 | 26.515 | 0.0353 | 1.2589
16.324 | 32.398 | 21.111 | 14.508 | 25.383 | 0.1704 | 1.1958
13.79 | 35.132 | 20.763 | 17.539 | 27.199 | 0.2137 | 1.0925
13.069 | 31.341 | 21.688 | 13.938 | 27.895 | 0.1156 | 1.0847
18.482 | 32.297 | 19.601 | 13.772 | 25.07 | 0.0264 | 1.4861
20.917 | 36.538 | 19.775 | 17.154 | 27.482 | 0.1433 | 1.3158
22.177 | 39.41 | 19.75 | 20.684 | 26.928 | 0.1285 | 1.4906
20.259 | 36.166 | 19.071 | 13.293 | 28.414 | 0 | 1.5421
14.561 | 31.738 | 21.02 | 14.772 | 24.478 | 0.1252 | 1.2776
16.411 | 37.077 | 20.939 | 15.636 | 26.75 | 0.2674 | 1.1212
18.067 | 33.283 | 19.831 | 20.166 | 24.741 | 0.1461 | 1.2911
15.485 | 39.21 | 21.176 | 14.593 | 28.121 | 0.1919 | 1.2706
15.523 | 36.293 | 19.492 | 16.034 | 27.794 | 0.123 | 1.2947
18.295 | 32.453 | 19.196 | 15.843 | 32.318 | 0 | 1.1384
14.763 | 35.362 | 21.494 | 16.788 | 28.483 | 0.122 | 1.199
12.083 | 30.797 | 20.55 | 10.762 | 30.383 | 0.0873 | 1.0226
13.342 | 35.522 | 21.064 | 16.707 | 29.201 | 0.2635 | 0.9246
17.536 | 34.203 | 20.18 | 11.758 | 27.612 | 0.1726 | 1.1937
15.012 | 41.304 | 20.164 | 9.706 | 28.63 | 0.1214 | 1.5383
16.361 | 35.629 | 20.851 | 15.581 | 27.045 | 0.2054 | 1.1647
17.68 | 35.18 | 19.647 | 15.734 | 32.523 | 0.1193 | 1.0461
13.501 | 27.839 | 20.352 | 17.026 | 27.025 | 0.2752 | 0.77255
18.025 | 36.898 | 21.92 | 16.883 | 26.963 | 0.0816 | 1.4447
16.515 | 38.506 | 20.404 | 15.821 | 25.828 | 0.2273 | 1.313
10.061 | 38.528 | 18.35 | 17.774 | 26.773 | 0.1354 | 1.3868
20.769 | 34.629 | 19.788 | 16.235 | 29.634 | 0.2606 | 0.94567
12.997 | 33.153 | 19.647 | 18.222 | 27.012 | 0.2676 | 0.93906
8.38 | 38.728 | 19.823 | 18.565 | 28.757 | 0.1789 | 1.1752
10.82 | 34.74 | 19.656 | 18.441 | 27.095 | 0.1158 | 1.231
10.916 | 34.892 | 20.543 | 15.791 | 29.402 | 0.0281 | 1.2704
15.209 | 34.006 | 19.074 | 14.146 | 24.776 | 0.1109 | 1.4132
13.905 | 28.259 | 19.936 | 19.129 | 29.798 | 0 | 1.0232
13.653 | 32.537 | 20.168 | 15.239 | 24.046 | 0.1898 | 1.2238
17.479 | 35.295 | 22.569 | 19.259 | 31.685 | 0.3278 | 0.71766
16.36 | 36.799 | 20.25 | 12.103 | 26.027 | 0.0371 | 1.6308
16.264 | 34.907 | 18.9 | 14.954 | 29.136 | 0.2596 | 0.96119
16.639 | 36.617 | 18.732 | 18.197 | 28.779 | 0.2635 | 1.0045
17.465 | 29.861 | 20.85 | 13.491 | 25.991 | 0.069 | 1.2346
6.568 | 32.136 | 21.708 | 13.793 | 28.131 | 0.2135 | 0.90514
13.542 | 41.908 | 18.574 | 11.678 | 25.008 | 0.121 | 1.8035
6.279 | 37.121 | 20.602 | 14.813 | 31.037 | 0.0943 | 1.1428
15.144 | 39.063 | 18.945 | 18.39 | 31.05 | 0.1689 | 1.1362
14.981 | 34.185 | 19.915 | 14.377 | 25.668 | 0.323 | 0.98541
19.182 | 38.093 | 21.287 | 12.539 | 27.947 | 0.208 | 1.2573
19.751 | 37.976 | 19.857 | 17.722 | 31.111 | 0.3221 | 0.85198
15.811 | 41.469 | 19.492 | 9.252 | 25.844 | 0.155 | 1.6989
12.999 | 36.337 | 22.859 | 17.068 | 27.961 | 0.1157 | 1.2606
16.941 | 31.862 | 21.933 | 15.001 | 30.423 | 0.1422 | 0.97391
12.888 | 32.708 | 19.98 | 12.876 | 29.423 | 0.1466 | 1.0357
14.994 | 35.914 | 20.169 | 15.712 | 26.774 | 0.157 | 1.2703
18.945 | 27.178 | 19.604 | 12.581 | 27.645 | 0.2182 | 0.89456
12.769 | 36.239 | 20.467 | 16.233 | 27.19 | 0.155 | 1.2418
18.223 | 36.687 | 18.615 | 14.735 | 30.173 | 0.2494 | 1.0067
17.71 | 39.444 | 20.812 | 15.152 | 29.142 | 0.0561 | 1.4991
11.181 | 29.55 | 17.766 | 17.141 | 26.654 | 0.1283 | 1.0396
18.896 | 31.669 | 20.93 | 11.145 | 27.56 | 0.1654 | 1.1307
17.794 | 35.348 | 20.316 | 14.619 | 26.83 | 0.0335 | 1.4921
15.408 | 34.87 | 18.736 | 18.326 | 26.168 | 0.234 | 1.1196
11.951 | 35.061 | 21.266 | 16.333 | 26.172 | 0.0527 | 1.4215
11.563 | 37.925 | 19.44 | 15.296 | 27.937 | 0.186 | 1.2131
12.849 | 36.04 | 21.159 | 15.452 | 29.243 | 0.182 | 1.0811
17.17 | 39.607 | 18.015 | 14.468 | 30.35 | 0.1451 | 1.2889
11.177 | 38.611 | 18.755 | 14.968 | 29.506 | 0.2397 | 1.0575
16.75 | 32.98 | 19.07 | 12.964 | 28.542 | 0.1336 | 1.1479
10.033 | 35.905 | 19.923 | 12.539 | 29.705 | 0.1177 | 1.1644
14.184 | 36.709 | 20.245 | 14.841 | 22.798 | 0.2703 | 1.3419
15.439 | 40.711 | 20.259 | 12.666 | 29.8 | 0.2016 | 1.2397
24.781 | 35.7 | 18.462 | 16.819 | 25.274 | 0.0862 | 1.5682
9.491 | 36.769 | 19.052 | 17.245 | 30.632 | 0.2536 | 0.89558
20.888 | 33.614 | 19.29 | 17.427 | 27.787 | 0.24 | 1.0253
15.599 | 36.655 | 18.275 | 17.444 | 30.153 | 0.1472 | 1.1415
16.645 | 31.804 | 19.727 | 15.179 | 28.478 | 0.181 | 1.008
15.473 | 33.053 | 18.726 | 19.734 | 25.445 | 0.1531 | 1.2188
16.779 | 38.824 | 19.459 | 13.347 | 25.512 | 0.1753 | 1.4895
14.385 | 37.602 | 19.886 | 11.742 | 27.754 | 0.2057 | 1.2287
20.816 | 39.104 | 20.222 | 16.24 | 29.067 | 0.305 | 1.0278
13.174 | 41.809 | 19.642 | 19.395 | 27.271 | 0.0846 | 1.6341
19.529 | 37.854 | 19.836 | 17.23 | 29.384 | 0.0109 | 1.494
12.423 | 35.768 | 19.969 | 12.338 | 30.608 | 0.0139 | 1.3099
14.759 | 33.354 | 20.204 | 12.274 | 29.183 | 0.0462 | 1.247
10.712 | 33.411 | 16.528 | 16.406 | 28.547 | 0.2101 | 0.97651
16.82 | 35.079 | 19.336 | 13.303 | 23.503 | 0.1991 | 1.4113
20.781 | 34.853 | 20.663 | 13.601 | 26.812 | 0.2376 | 1.1506
14.691 | 37.631 | 18.168 | 23.701 | 25.247 | 0.0936 | 1.5363
14.212 | 32.382 | 21.096 | 17.57 | 29.48 | 0.1693 | 0.9607
10.542 | 33.336 | 20.103 | 14.104 | 28.319 | 0.1175 | 1.1246
14.083 | 36.1 | 20.238 | 15.831 | 25.367 | 0.167 | 1.337
8.629 | 30.59 | 20.581 | 15.91 | 25.803 | 0.1311 | 1.0922
11.348 | 39.415 | 20.439 | 16.473 | 25.031 | 0.1651 | 1.494
15.907 | 37.609 | 20.922 | 21.352 | 25.886 | 0.1688 | 1.3471
20.276 | 35.633 | 20.668 | 18.858 | 30.094 | 0.057 | 1.2626
26.237 | 31.948 | 19.276 | 23.685 | 28.603 | 0.0904 | 1.1462
12.654 | 34.595 | 19.418 | 16.466 | 28.205 | 0.2316 | 0.99756
20.741 | 37.154 | 21.27 | 11.668 | 24.091 | 0.2087 | 1.4946
15.975 | 33.126 | 20.768 | 8.241 | 26.218 | 0.1419 | 1.327
14.395 | 30.085 | 21.061 | 12.677 | 28.619 | 0.0772 | 1.0836
16.73 | 36.413 | 19.38 | 12.217 | 26.259 | 0.3951 | 0.93872
15.248 | 35.956 | 19.222 | 18.644 | 30.407 | 0.1331 | 1.1123
15.442 | 33.553 | 20.397 | 19.307 | 29.208 | 0.313 | 0.79099
13.367 | 42.042 | 20.243 | 14.077 | 28.775 | 0.1233 | 1.4896
9.408 | 32.546 | 20.865 | 13.513 | 28.039 | 0.0993 | 1.126
8.825 | 39.185 | 20.72 | 12.539 | 30.992 | 0.2048 | 1.0558
17.613 | 37.025 | 19.777 | 17.691 | 29.648 | 0.2046 | 1.0833
13.893 | 36.11 | 22.051 | 13.057 | 22.424 | 0.0958 | 1.7064
12.616 | 41.992 | 20.321 | 16.918 | 28.528 | 0.2718 | 1.1603
15.034 | 38.498 | 20.333 | 14.117 | 30.4 | 0.1886 | 1.132
18.18 | 33.027 | 17.47 | 16.79 | 29.612 | 0.1577 | 1.0494
15.721 | 33.319 | 19.628 | 13.798 | 29.285 | 0.2015 | 0.9977
12.376 | 32.734 | 18.033 | 8.106 | 24.576 | 0.0766 | 1.4993
19.905 | 35.963 | 18.143 | 17.453 | 28.682 | 0.1151 | 1.2772
21.317 | 32.915 | 20.409 | 13.516 | 31.349 | 0.2915 | 0.81182
16.978 | 28.713 | 20.132 | 14.943 | 28.419 | 0.1692 | 0.92569
18.895 | 33.592 | 20.846 | 15.743 | 28.621 | 0.0796 | 1.2284
19.968 | 37.812 | 21.104 | 20.12 | 28.422 | 0.21 | 1.1569
19.52 | 39.133 | 20.225 | 18.989 | 27.56 | 0.0969 | 1.4907
17.456 | 37.563 | 20.861 | 12.451 | 26.175 | 0.1495 | 1.444
17.393 | 34.682 | 19.984 | 14.066 | 23.755 | 0.1691 | 1.4227
17.079 | 38.225 | 21.493 | 14.364 | 28.587 | 0.1536 | 1.2891
10.611 | 40.922 | 20.192 | 10.703 | 28.803 | 0 | 1.693
17.803 | 36.641 | 20.987 | 14.238 | 24.314 | 0.1951 | 1.4183
9.577 | 35.185 | 20.789 | 12.86 | 27.702 | 0.1644 | 1.1482
11.822 | 40.296 | 19.862 | 11.12 | 30.349 | 0.2149 | 1.1531
20.214 | 33.16 | 20.733 | 13.455 | 29.814 | 0.2329 | 0.95544
18.361 | 37.373 | 19.957 | 11.361 | 26.68 | 0.2478 | 1.2501
20.95 | 25.821 | 20.984 | 16.594 | 25.017 | 0.1405 | 1.0165
13.913 | 33.941 | 20.082 | 13.889 | 24.923 | 0.0991 | 1.4044
10.391 | 28.366 | 18.907 | 16.245 | 28.151 | 0.1692 | 0.87075
14.038 | 37.364 | 20.104 | 15.656 | 26.72 | 0.0238 | 1.5827
15.408 | 32.695 | 20.142 | 20.916 | 24.47 | 0.2585 | 1.0673
15.316 | 37.061 | 20.628 | 9.468 | 26.939 | 0.158 | 1.3848
19.535 | 33.346 | 20.289 | 13.537 | 27.863 | 0.1811 | 1.1285
13.555 | 33.597 | 20.266 | 19.547 | 30.707 | 0.0605 | 1.1049
16.408 | 33.069 | 22.359 | 8.904 | 26.729 | 0.0939 | 1.3459
11.045 | 36.761 | 20.109 | 15.204 | 26.173 | 0.1923 | 1.2483
16.801 | 36.106 | 17.264 | 12.273 | 29.028 | 0.1117 | 1.3092
15.012 | 32.414 | 19.627 | 15.909 | 26.558 | 0.0652 | 1.287
12.001 | 34.828 | 20.024 | 17.489 | 25.641 | 0.1318 | 1.3023
14.057 | 33.026 | 20.64 | 18.584 | 24.471 | 0.183 | 1.21
14.263 | 33.667 | 20.351 | 15.777 | 26.741 | 0.0136 | 1.41
13.919 | 33.65 | 20.155 | 13.266 | 28.354 | 0.1227 | 1.1626
22.085 | 33.41 | 20.194 | 5.382 | 28.242 | 0.0079 | 1.703
14.606 | 37.165 | 19.059 | 15.307 | 26.938 | 0.1305 | 1.3708
14.024 | 37.127 | 19.222 | 15.05 | 29.265 | 0.1923 | 1.1233
6.61 | 30.373 | 21.635 | 19.176 | 25.801 | 0.1502 | 1.0283
11.423 | 34.391 | 19.73 | 15.913 | 29.273 | 0.0635 | 1.2045
13.948 | 42.916 | 20.461 | 15.774 | 30.334 | 0.0038 | 1.68
12.257 | 38.983 | 20.641 | 15.743 | 28.771 | 0.1803 | 1.2174
20.527 | 41.642 | 20.19 | 15.908 | 29.559 | 0.0928 | 1.5245
14.34 | 32.125 | 20.157 | 16.912 | 28.421 | 0.1871 | 0.9801
20.154 | 33.997 | 19.978 | 12.306 | 25.998 | 0.1313 | 1.3662
15.247 | 32.567 | 18.323 | 10.101 | 24.96 | 0.1424 | 1.3498
15.149 | 35.193 | 20.856 | 15.559 | 25.668 | 0.1468 | 1.3219
14.645 | 35.912 | 19.772 | 13.932 | 28.987 | 0.045 | 1.3557
15.015 | 36.66 | 20.054 | 14.487 | 25.463 | 0.0907 | 1.5223
21.875 | 33.758 | 19.869 | 21.894 | 25.821 | 0.1752 | 1.2109
5.722 | 33.14 | 21.439 | 20.113 | 31.414 | 0.1978 | 0.80852
6.994 | 32.439 | 19.048 | 11.004 | 28.958 | 0.1145 | 1.0556
12.827 | 34.634 | 19.672 | 16.18 | 29.764 | 0.1695 | 1.0297
15.058 | 36.947 | 20.299 | 11.697 | 26.972 | 0.1027 | 1.4437
17.76 | 37.352 | 21 | 13.821 | 24.515 | 0.1259 | 1.5812
16.892 | 38.94 | 19.732 | 17.983 | 28.984 | 0.1524 | 1.2805
13.463 | 36.197 | 19.713 | 15.035 | 28.942 | 0.0569 | 1.3323
19.076 | 37.482 | 20.692 | 16.726 | 28.094 | 0.1194 | 1.3488
19.121 | 30.84 | 20.411 | 10.649 | 24.594 | 0.1868 | 1.2422
15.736 | 38.179 | 20.812 | 15.678 | 30.123 | 0.1814 | 1.1377
18.851 | 38.522 | 19.335 | 12.032 | 29.207 | 0.1113 | 1.4062
16.091 | 40.444 | 19.873 | 13.472 | 29.033 | 0.2115 | 1.2524
12.754 | 41.457 | 19.903 | 14.497 | 27.298 | 0.1741 | 1.4428
17.791 | 31.676 | 21.625 | 18.838 | 29.678 | 0.1616 | 0.95247
15.442 | 37.906 | 21.592 | 17.397 | 25.922 | 0.1444 | 1.4206
15.005 | 34.073 | 19.709 | 12 | 27.999 | 0.1876 | 1.1191
20.892 | 33.71 | 18.159 | 17.004 | 27.805 | 0.105 | 1.2593
5.197 | 34.057 | 18.06 | 19.409 | 29.608 | 0.0682 | 1.1167
9.329 | 33.701 | 19.888 | 12.325 | 30.19 | 0.2439 | 0.8597
10.252 | 34.702 | 19.389 | 20.328 | 28.475 | 0.063 | 1.2347
13.547 | 33.879 | 21.437 | 16.244 | 29.044 | 0.2125 | 0.96461
13.982 | 36.574 | 21.224 | 17.061 | 25.619 | 0.1247 | 1.409
8.971 | 37.251 | 21.84 | 13.853 | 28.456 | 0.1382 | 1.223
11.059 | 38.724 | 20.449 | 8.926 | 28.545 | 0.1201 | 1.389
11.557 | 36.786 | 17.593 | 19.137 | 26.046 | 0.1905 | 1.2559
24.83 | 34.915 | 19.554 | 18.303 | 28.717 | 0.2043 | 1.1003
22.207 | 37.274 | 18.764 | 10.67 | 28.945 | 0.1409 | 1.3848
13.353 | 38.231 | 20.799 | 11.92 | 28.555 | 0.1701 | 1.2567
13.546 | 36.976 | 19.068 | 16.124 | 29.191 | 0.1692 | 1.1519
10.403 | 36.799 | 20.449 | 13.93 | 28.694 | 0.1202 | 1.2399
7.367 | 43.4 | 19.633 | 16.828 | 23.384 | 0.1236 | 1.9273
14.532 | 33.412 | 19.433 | 13.379 | 25.846 | 0.1325 | 1.2815
11.009 | 37.928 | 22.121 | 15.415 | 30.756 | 0.2561 | 0.92885
14.661 | 35.669 | 20.172 | 15.95 | 29.891 | 0.2135 | 0.99946
8.599 | 30.209 | 19.601 | 11.532 | 28.442 | 0.0629 | 1.0783
11.952 | 30.047 | 19.544 | 16.2 | 28.048 | 0.204 | 0.89231
15.595 | 29.537 | 20.182 | 11.278 | 28.358 | 0.0181 | 1.1892
16.465 | 35.285 | 21.196 | 16.17 | 27.805 | 0.2961 | 0.95049
16.67 | 30.354 | 22.081 | 10.724 | 24.65 | 0 | 1.4619
9.718 | 34.895 | 19.617 | 13.694 | 24.753 | 0.2782 | 1.0976
18.419 | 35.643 | 19.382 | 16.687 | 26.053 | 0.1585 | 1.323
11.799 | 33.727 | 20.839 | 13.624 | 23.184 | 0.1462 | 1.404
17.531 | 34.413 | 20.294 | 20.244 | 27.759 | 0.0874 | 1.2598
14.957 | 37.938 | 19.004 | 19.274 | 28.496 | 0.1722 | 1.2132
9.494 | 32.534 | 18.353 | 16.012 | 27.938 | 0.1599 | 1.0345
13.735 | 35.366 | 18.749 | 23.506 | 26.571 | 0.1488 | 1.2331
16.461 | 28.451 | 19.55 | 12.617 | 24.026 | 0.1375 | 1.1946
17.452 | 35.939 | 21.413 | 14.135 | 29.211 | 0.1284 | 1.2134
14.436 | 39.095 | 18.489 | 19.758 | 28.499 | 0.1339 | 1.3313
21.127 | 37.563 | 20.237 | 12.39 | 29.251 | 0.2692 | 1.0852
19.03 | 34.43 | 20.356 | 12.87 | 28.203 | 0.202 | 1.1202
13.973 | 33.933 | 21.046 | 13.524 | 31.158 | 0.1628 | 0.97627
18 | 40.222 | 18.857 | 14.787 | 28.455 | 0.1165 | 1.4795
22.735 | 37.082 | 19.326 | 13.86 | 26.749 | 0.1396 | 1.4482
22.842 | 35.378 | 20.471 | 17.073 | 31.258 | 0.1235 | 1.1195
10.088 | 37.142 | 20.921 | 15.775 | 26.689 | 0.053 | 1.4829
11.294 | 33.493 | 20.078 | 12.174 | 30.074 | 0.1134 | 1.0762
20.94 | 34.728 | 20.256 | 17.608 | 27.591 | 0.0431 | 1.3966
10.767 | 32.967 | 20.715 | 16.766 | 27.567 | 0.1262 | 1.1184
9.71 | 37.828 | 18.255 | 16.489 | 28.89 | 0.3047 | 0.92409
13.055 | 32.327 | 19.457 | 13.414 | 28.378 | 0.1109 | 1.1233
16.681 | 33.637 | 19.19 | 17.013 | 23.232 | 0.2079 | 1.3093
14.59 | 36.371 | 20.067 | 15.807 | 27.894 | 0.1174 | 1.2935
12.398 | 27.414 | 18.661 | 12.975 | 27.706 | 0.3116 | 0.71942
12.303 | 32.718 | 19.458 | 16.907 | 29.146 | 0.1325 | 1.0399
12.151 | 32.327 | 19.712 | 16.676 | 26.795 | 0.3398 | 0.81054
11.482 | 35.602 | 20.089 | 16.268 | 26.854 | 0.0905 | 1.3405
24.127 | 35.556 | 20.934 | 18.914 | 31.083 | 0.0945 | 1.1707
16.19 | 40.975 | 22.391 | 13.075 | 24.425 | 0.1126 | 1.7996
18.547 | 32.231 | 20.174 | 21.777 | 29.208 | 0.0954 | 1.0857
13.044 | 30.469 | 18.896 | 12.808 | 33.466 | 0.1628 | 0.79895
14.256 | 38.634 | 20.366 | 15.248 | 26.92 | 0.0995 | 1.4908
12.146 | 33.068 | 19.917 | 11.513 | 26.127 | 0.1653 | 1.1892
4.393 | 35.392 | 20.42 | 13.041 | 27.557 | 0.1604 | 1.1238
9.488 | 33.464 | 20.134 | 6.376 | 28.44 | 0.0366 | 1.3391
7.758 | 36.834 | 19.047 | 15.78 | 30.022 | 0.1956 | 1.0176
6.001 | 36.031 | 20.532 | 15.21 | 28.028 | 0.0616 | 1.3047
10.219 | 33.875 | 21.032 | 15.402 | 28.464 | 0.2093 | 0.97824
20.3 | 35.061 | 20.321 | 15.417 | 31.508 | 0.2176 | 0.94756
14.822 | 33.532 | 20.994 | 17.725 | 25.888 | 0.1467 | 1.2194
20.162 | 35.157 | 20.121 | 15.985 | 30.99 | 0.1623 | 1.0557
16.644 | 33.638 | 18.976 | 12.819 | 30.499 | 0.2214 | 0.9492
18.13 | 39.384 | 20.315 | 8.998 | 29.167 | 0.1193 | 1.4738
11.396 | 34.164 | 20.001 | 14.052 | 26.712 | 0.1003 | 1.2802
17.096 | 33.623 | 20.186 | 15.867 | 23.09 | 0.1533 | 1.4252
17.915 | 29.597 | 19.775 | 11.842 | 28.939 | 0.1763 | 0.97147
12.693 | 31.74 | 19.781 | 18.433 | 28.006 | 0 | 1.247
17.238 | 36.784 | 20.513 | 11.799 | 30.039 | 0.1578 | 1.1851
17.265 | 34.508 | 21.017 | 21.155 | 28.947 | 0.1014 | 1.1701
12.802 | 34.003 | 18.414 | 11.322 | 24.676 | 0.1363 | 1.3878
10.509 | 37.205 | 20.446 | 16.668 | 27.47 | 0.0188 | 1.5007
10.263 | 38.923 | 21.51 | 14.634 | 28.997 | 0 | 1.534
15.346 | 32.453 | 20.829 | 19.049 | 29.893 | 0.2006 | 0.90048
16.308 | 34.297 | 20.047 | 16.917 | 26.965 | 0.1518 | 1.2035
11.83 | 28.726 | 20.023 | 18.366 | 26.208 | 0.224 | 0.88479
15.106 | 37.863 | 19.942 | 15.116 | 26.317 | 0.0964 | 1.5094
17.282 | 43.542 | 21.596 | 11.746 | 27.463 | 0 | 1.995
17.473 | 33.942 | 19.919 | 16.335 | 33.034 | 0.0858 | 1.0262
21.208 | 33.866 | 19.148 | 16.541 | 28.906 | 0 | 1.3737
20.108 | 34.754 | 20.027 | 16.921 | 27.659 | 0.2475 | 1.0505
10.995 | 35.715 | 19.132 | 17.119 | 27.007 | 0.0894 | 1.3347
21.734 | 35.844 | 20.698 | 13.62 | 27.264 | 0.1313 | 1.3582
12.876 | 35.836 | 19.087 | 21.602 | 29.474 | 0.1971 | 1.0184
19.179 | 30.827 | 21.95 | 16.653 | 30.24 | 0.1295 | 0.96666
15.272 | 34.834 | 20.911 | 15.989 | 30.927 | 0.1527 | 1.0241
13.351 | 36.92 | 18.815 | 15.871 | 27.784 | 0.165 | 1.2339
7.769 | 31.42 | 20.031 | 9.745 | 29.755 | 0.166 | 0.92562
14.314 | 30.917 | 18.648 | 9.688 | 27.401 | 0.0933 | 1.2125
8.762 | 33.33 | 19.658 | 12.001 | 29.301 | 0.1329 | 1.0541
18.869 | 35.52 | 21.461 | 13.329 | 27.539 | 0.174 | 1.2269
21.067 | 36.866 | 18.481 | 15.294 | 32.127 | 0.0931 | 1.2047
11.812 | 37.342 | 18.818 | 15.16 | 30.129 | 0.1332 | 1.1759
16.208 | 32.407 | 19.675 | 13.727 | 25.889 | 0.0619 | 1.3607
12.098 | 29.357 | 19.999 | 12.72 | 23.892 | 0.2543 | 1.0119
12.486 | 39.715 | 19.873 | 9.335 | 28.905 | 0.1914 | 1.2878
18.098 | 38.712 | 18.725 | 20.554 | 27.696 | 0.2446 | 1.1648
14.846 | 33.661 | 17.547 | 18.519 | 27.07 | 0.0055 | 1.4067
21.959 | 37.291 | 21.088 | 14.057 | 27.812 | 0.1599 | 1.3281
13.071 | 35.846 | 20.211 | 17.609 | 26.158 | 0.2574 | 1.0938
18.997 | 34.46 | 18.677 | 14.547 | 32.997 | 0.1005 | 1.0589
15.39 | 40.398 | 19.734 | 12.688 | 26.96 | 0.0264 | 1.7696
18.183 | 33.046 | 19.556 | 12.892 | 31.912 | 0.2403 | 0.85701
13.211 | 30.787 | 18.669 | 14.788 | 31.806 | 0.1947 | 0.80856
14.802 | 35.445 | 19.272 | 16.688 | 28.851 | 0.2835 | 0.92352
14.538 | 33.257 | 18.234 | 11.792 | 27.866 | 0.269 | 0.97708
11.656 | 35.531 | 19.51 | 19.342 | 27.479 | 0.3218 | 0.88712
17.648 | 34.12 | 19.789 | 16.426 | 30.237 | 0.1066 | 1.1212
17.601 | 32.881 | 17.822 | 5 | 28.606 | 0.1612 | 1.4074
17.374 | 34.343 | 19.499 | 9.835 | 25.539 | 0.091 | 1.503
21.148 | 30.423 | 19.775 | 10.329 | 29.455 | 0.07 | 1.1856
20.797 | 30.4 | 17.979 | 17.042 | 26.575 | 0.035 | 1.2912
13.5 | 34.238 | 21.302 | 14.354 | 26.104 | 0.2528 | 1.0653
16.492 | 36.176 | 20.948 | 12.17 | 28.392 | 0.0701 | 1.385
12.506 | 29.965 | 21.068 | 14.226 | 28.051 | 0.2527 | 0.83148
15.093 | 36.36 | 18.785 | 19.42 | 28.777 | 0.2588 | 0.98691
12.601 | 33.546 | 21.215 | 16.279 | 29.449 | 0.1451 | 1.0349
21.48 | 36.172 | 19.397 | 10.312 | 28.671 | 0.0468 | 1.5109
16.455 | 35.706 | 21.338 | 13.523 | 26.994 | 0.1353 | 1.3115
14.128 | 37.928 | 19.808 | 20.523 | 26.792 | 0.0645 | 1.5047
19.774 | 34.557 | 19.153 | 13.224 | 30.475 | 0.0071 | 1.3379
6.318 | 30.078 | 19.172 | 16.028 | 28.798 | 0.025 | 1.068
6.944 | 41.109 | 21.258 | 11.385 | 31.356 | 0.1608 | 1.1809
18.183 | 35.299 | 20.845 | 13.545 | 32.201 | 0.1856 | 0.97566
15.242 | 35.456 | 18.709 | 11.087 | 26.592 | 0.0787 | 1.4662
16.002 | 34.591 | 19.773 | 11.343 | 24.156 | 0.2406 | 1.2843
9.694 | 39.209 | 18.71 | 14.905 | 24.186 | 0.174 | 1.5297
14.907 | 31.33 | 20.4 | 13.764 | 28.744 | 0.1325 | 1.0445
23.014 | 30.854 | 18.961 | 13.213 | 33.208 | 0.2237 | 0.82147
18.297 | 32.904 | 19.596 | 17.312 | 26.892 | 0.2929 | 0.93971
15.679 | 36.177 | 19.698 | 14.546 | 26.318 | 0.0559 | 1.5133
13.244 | 32.831 | 21.481 | 10.388 | 29.904 | 0.1605 | 1.0196
13.422 | 32.708 | 18.523 | 15.849 | 29.574 | 0.0623 | 1.145
6.483 | 31.657 | 19.516 | 13.224 | 30.078 | 0.0872 | 0.99854
16.031 | 37.567 | 20.711 | 18.156 | 31.099 | 0.1412 | 1.126
18.382 | 36.073 | 20.723 | 12.29 | 28.267 | 0.3302 | 0.95116
8.698 | 37.386 | 19.105 | 8.255 | 26.435 | 0.2225 | 1.2489
12.354 | 33.381 | 20.443 | 8.183 | 29.333 | 0 | 1.3455
10.37 | 34.78 | 21.077 | 15.109 | 30.403 | 0.1117 | 1.0805
11.139 | 37.256 | 20.686 | 14.058 | 28.83 | 0.1668 | 1.1721
15.214 | 32.57 | 19.278 | 20.068 | 26.389 | 0.22 | 1.0333
6.662 | 38.011 | 19.581 | 13.031 | 26.613 | 0.0715 | 1.4856
17.457 | 36.294 | 18.719 | 13.932 | 28.762 | 0.2221 | 1.11
18.015 | 38.871 | 19.53 | 16.268 | 26.718 | 0.1275 | 1.4867
13.996 | 37.815 | 19.702 | 11.374 | 28.562 | 0.113 | 1.3656
5.077 | 30.089 | 19.804 | 17.081 | 24.545 | 0.2301 | 0.95567
11.014 | 33.281 | 20.252 | 19.456 | 29.591 | 0.1222 | 1.0342
19.932 | 27.985 | 19.968 | 17.305 | 29.1 | 0.2411 | 0.78895
3.888 | 29.141 | 19.605 | 13.903 | 30.352 | 0.1384 | 0.80787
13.61 | 32.038 | 18.179 | 12.45 | 28.937 | 0.1199 | 1.0967
10.28 | 39.005 | 19.83 | 20.191 | 29.496 | 0.1788 | 1.1538
18.218 | 34.935 | 21.064 | 15.419 | 27.278 | 0.1119 | 1.3004
12.3 | 36.324 | 20.745 | 19.766 | 24.57 | 0.0828 | 1.5264
16.616 | 33.485 | 18.426 | 15.276 | 31.54 | 0.207 | 0.90306
17.262 | 34.01 | 19.677 | 13.767 | 30.528 | 0.2064 | 0.97158
22.345 | 36.995 | 19.702 | 12.565 | 29.471 | 0.2523 | 1.1002
14.188 | 34.469 | 20.257 | 13.387 | 28.216 | 0.0623 | 1.3024
16.504 | 34.339 | 19.615 | 12.859 | 28.502 | 0.2186 | 1.058
9.06 | 36.543 | 21.711 | 13.558 | 25.892 | 0.22 | 1.1901
19.762 | 31.767 | 19.84 | 11.101 | 33.038 | 0.0802 | 1.0398
11.958 | 35.536 | 18.04 | 7.45 | 31.929 | 0.205 | 1.0182
12.757 | 35.682 | 20.7 | 15.885 | 30.014 | 0.1472 | 1.0886
14.911 | 29.67 | 20.423 | 16.22 | 29.484 | 0.1987 | 0.84844
8.748 | 31.669 | 19.293 | 11.139 | 29.757 | 0.1041 | 1.0244
15.915 | 33.02 | 19.895 | 13.675 | 27.89 | 0.1621 | 1.1147
18.87 | 33.519 | 20.35 | 12.217 | 29.788 | 0.1328 | 1.1291
16.172 | 36.455 | 18.81 | 16.706 | 28.183 | 0.1318 | 1.2685
8.644 | 32.225 | 20.519 | 16.156 | 29.051 | 0.3757 | 0.63833
14.505 | 32.173 | 19.628 | 10.931 | 28.6 | 0.272 | 0.90754
17.968 | 36.887 | 18.897 | 16.409 | 27.344 | 0.2255 | 1.1785
7.488 | 37.846 | 20.105 | 14.426 | 26.822 | 0.1244 | 1.3607
10.701 | 37.949 | 19.051 | 14.284 | 31.93 | 0.1292 | 1.1146
18.506 | 31.609 | 21.372 | 17.544 | 31.06 | 0.2265 | 0.81809
16.08 | 32.223 | 20.273 | 18.3 | 31.453 | 0.1647 | 0.8946
16.648 | 29.855 | 20.766 | 14.565 | 27.337 | 0.1671 | 1.0101
22.438 | 27.178 | 17.165 | 8.565 | 28.477 | 0.1063 | 1.1805
16.874 | 31.239 | 19.984 | 21.098 | 28.299 | 0.0585 | 1.1374
17.632 | 33.008 | 21.283 | 12.397 | 28.916 | 0.2964 | 0.87895
25.843 | 35.589 | 18.731 | 16.214 | 26.119 | 0.1438 | 1.4145
14.145 | 37.482 | 21.076 | 14.3 | 29.416 | 0.2079 | 1.0971
11.808 | 34.659 | 19.257 | 14.883 | 28.679 | 0.2568 | 0.94008
16.711 | 39.266 | 19.78 | 12.318 | 26.381 | 0.0556 | 1.7063
16.756 | 32.26 | 19.092 | 16.939 | 31.679 | 0.0692 | 1.041
12.893 | 39.065 | 20.511 | 10.488 | 27.741 | 0.2409 | 1.2142
10.87 | 32.466 | 20.254 | 17.649 | 26.705 | 0.1498 | 1.1031
24.239 | 36.432 | 20.593 | 15.218 | 27.005 | 0.1277 | 1.4065
16.307 | 35.63 | 18.699 | 11.862 | 26.079 | 0.1385 | 1.3992
12.071 | 38.529 | 20.929 | 11.896 | 26.949 | 0.2349 | 1.2232
18.664 | 39.419 | 18.92 | 12.149 | 28.855 | 0.0701 | 1.5475
14.563 | 31.949 | 20.633 | 16.258 | 28.955 | 0.0714 | 1.1245
13.988 | 28.069 | 21.124 | 13.427 | 32.917 | 0.2659 | 0.62104
17.249 | 34.36 | 19.427 | 12.267 | 27.796 | 0.1683 | 1.1935
9.832 | 36.163 | 20.159 | 15.922 | 25.394 | 0.2029 | 1.236
16.411 | 34.959 | 19.734 | 18.435 | 27.889 | 0.054 | 1.3389
22.652 | 43.722 | 17.48 | 20.807 | 33.147 | 0.1934 | 1.1965
16.865 | 36.629 | 20.822 | 15.691 | 29.066 | 0.0638 | 1.3474
13.495 | 36.619 | 19.578 | 17.882 | 27.021 | 0.2834 | 1.0321
12.972 | 31.097 | 19.82 | 17.663 | 27.708 | 0.1319 | 1.0452
13.359 | 33.349 | 21.058 | 19.466 | 28.166 | 0.2292 | 0.94495
13.984 | 36.424 | 19.789 | 16.673 | 30.09 | 0.14 | 1.133
13.489 | 35.936 | 20.121 | 10.862 | 28.597 | 0.2145 | 1.1065
18.665 | 35.201 | 22.052 | 18.859 | 28.195 | 0.1494 | 1.1706
8.067 | 38.777 | 20.758 | 16.33 | 31.48 | 0.1757 | 1.0485
18.448 | 32.965 | 20.56 | 17.808 | 30.491 | 0.205 | 0.91256
13.481 | 36.265 | 19.896 | 13.332 | 24.802 | 0.1141 | 1.5012
16.508 | 33.044 | 20.639 | 12.491 | 28.596 | 0.0719 | 1.2344
10.492 | 43.527 | 21.054 | 13.406 | 27.802 | 0.282 | 1.2423
20.315 | 32.719 | 19.987 | 16.75 | 27.981 | 0.0897 | 1.2166
19.983 | 41.25 | 18.776 | 15.805 | 25.625 | 0.0789 | 1.8236
18.838 | 34.277 | 20.437 | 15.786 | 27.214 | 0.0938 | 1.3118
8.941 | 33.069 | 20.866 | 13.035 | 28.103 | 0.2302 | 0.93768
18.316 | 34.898 | 19.593 | 10.502 | 26.472 | 0.3371 | 1.0346
16.619 | 31.585 | 19.699 | 18.168 | 31.752 | 0.3197 | 0.658
8.579 | 32.256 | 19.206 | 14.333 | 27.161 | 0.1999 | 0.99616
14.903 | 39.917 | 20.854 | 9.276 | 30.336 | 0.012 | 1.5834
16.458 | 36.378 | 19.646 | 14.204 | 29.893 | 0.1881 | 1.0973
17.224 | 37.785 | 19.582 | 13.004 | 28.18 | 0.1649 | 1.3024
15.709 | 33.613 | 19.674 | 20.247 | 28.937 | 0.1485 | 1.0623
16.165 | 37.098 | 20.67 | 10.555 | 26.191 | 0.1294 | 1.4775
20.894 | 35.433 | 20.808 | 19.431 | 29.779 | 0.0408 | 1.296
19.904 | 32.882 | 20.367 | 15.216 | 28.105 | 0.1258 | 1.1693
3.532 | 44.544 | 19.906 | 15.221 | 26.77 | 0.193 | 1.5076
13.73 | 30.832 | 19.423 | 16.816 | 28.204 | 0.1839 | 0.95037
14.341 | 35.261 | 20.146 | 12.203 | 28.5 | 0.3198 | 0.90208
7.992 | 36.687 | 19.907 | 18.836 | 29.036 | 0.083 | 1.2466
15.377 | 35.937 | 20.867 | 18.036 | 24.441 | 0.1239 | 1.465
19.995 | 33.672 | 20.767 | 18.157 | 32.656 | 0.2961 | 0.72199
10.654 | 33.074 | 20.667 | 17.644 | 30.101 | 0.1391 | 0.98197
16.346 | 36.055 | 21.818 | 17.414 | 27.683 | 0.2487 | 1.0521
11.337 | 32.809 | 22.36 | 15.151 | 29.701 | 0.1802 | 0.93802
12.312 | 38.485 | 20.423 | 14.423 | 27.927 | 0.2426 | 1.1347
20.91 | 35.72 | 20.39 | 17.518 | 27.307 | 0.1242 | 1.3173
12.83 | 34.493 | 20.781 | 9.432 | 28.202 | 0.2537 | 1.0199
16.849 | 35.378 | 21.71 | 10.064 | 30.528 | 0.1583 | 1.1235
7.515 | 36.602 | 19.493 | 16.89 | 28.088 | 0.077 | 1.309
22.449 | 38.985 | 19.475 | 18.858 | 24.864 | 0.211 | 1.4591
17.411 | 36.228 | 19.585 | 13.187 | 27.977 | 0.1213 | 1.3274
14.27 | 35.634 | 21.274 | 12.066 | 25.706 | 0.1757 | 1.309
17.302 | 37.757 | 21.578 | 13.397 | 32.289 | 0.1786 | 1.0519
9.361 | 30.748 | 19.466 | 19.118 | 29.731 | 0.1612 | 0.87737
19.73 | 33.392 | 20.171 | 15.827 | 29.351 | 0.2149 | 0.98528
13.704 | 34.561 | 21.878 | 14.882 | 30.103 | 0.1213 | 1.0926
14.184 | 32.393 | 20.382 | 13.398 | 29.646 | 0.0164 | 1.2114
13.033 | 37.2 | 20.076 | 19.375 | 27.494 | 0.0449 | 1.4571
12.677 | 35.102 | 21.175 | 16.593 | 27.426 | 0.1578 | 1.1714
17.779 | 31.627 | 19.517 | 19.15 | 26.85 | 0.2071 | 1.0181
16.024 | 31.292 | 22.329 | 17.163 | 29.198 | 0.1281 | 1.003
17.607 | 34.991 | 21.725 | 14.973 | 29.593 | 0.1593 | 1.0989
14.965 | 36.99 | 18.257 | 11.006 | 28.914 | 0.141 | 1.2888
17.053 | 35.283 | 19.131 | 12.933 | 29.006 | 0.1642 | 1.1648
13.325 | 42.814 | 19.752 | 12.705 | 25.761 | 0.0952 | 1.8301
23.919 | 34.436 | 19.279 | 10.771 | 29.384 | 0.1674 | 1.2186
8.728 | 33.259 | 18.698 | 23.409 | 25.927 | 0.1253 | 1.1908
20.044 | 38.939 | 18.845 | 14.305 | 28.415 | 0.1873 | 1.3095
20.472 | 35.99 | 19.635 | 12.814 | 26.207 | 0.1222 | 1.4569
11.591 | 39.027 | 19.506 | 20.419 | 30.442 | 0.2548 | 0.97307
23.917 | 39.296 | 21.206 | 16.076 | 29.675 | 0.1411 | 1.3309
18.982 | 33.956 | 21.033 | 15.994 | 26.489 | 0.1471 | 1.2445
18.885 | 33.238 | 20.11 | 14.568 | 24.637 | 0.3081 | 1.0662
15.112 | 37.199 | 20.064 | 16.218 | 29.659 | 0.2376 | 1.0215
14.131 | 32.576 | 19.271 | 12.973 | 27.552 | 0.054 | 1.2784
14.162 | 33.595 | 20.903 | 14.158 | 28.079 | 0.2022 | 1.037
16.562 | 29.204 | 18.727 | 12.382 | 27.445 | 0.1499 | 1.0461
20.605 | 34.56 | 19.78 | 15.826 | 28.544 | 0.1342 | 1.2029
15.725 | 39.439 | 19.315 | 18.725 | 26.072 | 0.2922 | 1.1824
11.354 | 35.104 | 22.631 | 13.536 | 27.207 | 0.1631 | 1.1765
18.298 | 30.053 | 20.274 | 14.001 | 29.116 | 0.1681 | 0.96167
18.685 | 41.209 | 21.683 | 15.549 | 28.497 | 0.0913 | 1.5546
17.619 | 33.063 | 20.328 | 13.484 | 26.977 | 0.0898 | 1.2933
17.982 | 35.148 | 21.044 | 14.76 | 28.199 | 0.1448 | 1.2073
13.916 | 36.01 | 20.071 | 14.294 | 30.311 | 0.1092 | 1.1724
11.284 | 37.606 | 19.445 | 20.396 | 25.594 | 0.0709 | 1.541
11.527 | 36.424 | 18.855 | 15.347 | 30.251 | 0.0806 | 1.2201
8.458 | 34.585 | 18.515 | 13.11 | 28.602 | 0.1243 | 1.1435
15.948 | 34.966 | 20.437 | 18.235 | 23.419 | 0.1328 | 1.4773
14.666 | 32.909 | 22.281 | 14.855 | 27.846 | 0.0178 | 1.3044
13.24 | 31.884 | 18.704 | 11.895 | 29.508 | 0 | 1.238
3.178 | 34.087 | 19.621 | 12.485 | 27.324 | 0.1087 | 1.1612
10.011 | 39.652 | 20.891 | 12.388 | 26.753 | 0.2363 | 1.2531
19.483 | 31.814 | 19.884 | 17.392 | 27.288 | 0.1671 | 1.0864
12.341 | 31.035 | 21.599 | 13.475 | 24.547 | 0.2758 | 0.9905
16.442 | 35.539 | 20.724 | 19.435 | 25.192 | 0.1061 | 1.4278
9.437 | 38.071 | 17.534 | 8.044 | 26.822 | 0.1619 | 1.4004
20.755 | 32.981 | 20.066 | 13.29 | 28.162 | 0.081 | 1.2729
14.424 | 32.079 | 20.839 | 15.207 | 26.927 | 0.162 | 1.0953
16.16 | 36.101 | 20.071 | 18.627 | 30.325 | 0.1211 | 1.1432
24.303 | 35.506 | 20.555 | 10.164 | 27.298 | 0.1545 | 1.3974
21.066 | 39.556 | 19.486 | 12.821 | 27.281 | 0.2476 | 1.3066
13.774 | 38.615 | 21.046 | 13.441 | 30.553 | 0.1334 | 1.2209
12.627 | 31.207 | 19.463 | 15.342 | 28.809 | 0.2281 | 0.87441
13.698 | 31.902 | 17.457 | 19.583 | 28.117 | 0.1472 | 1.0409
17.04 | 26.628 | 19.081 | 13.124 | 28.422 | 0.0053 | 1.0826
14.579 | 35.582 | 19.699 | 17.788 | 27.822 | 0.2006 | 1.1088
13.419 | 32.701 | 20.103 | 14.045 | 25.784 | 0.1216 | 1.251
20.869 | 40.95 | 18.724 | 14.674 | 24.758 | 0.1435 | 1.7539
14.543 | 33.496 | 19.938 | 14.883 | 28.389 | 0.2262 | 0.98379
24.198 | 34.005 | 20.52 | 15.211 | 28.524 | 0.2833 | 0.97053
15.363 | 32.893 | 21.382 | 19.526 | 27.739 | 0.0727 | 1.205
22.141 | 35.268 | 17.729 | 14.425 | 25.671 | 0.1277 | 1.4618
16.429 | 39.05 | 19.028 | 12.791 | 23.62 | 0.2016 | 1.5934
18.852 | 28.677 | 21.598 | 12.632 | 27.583 | 0.1091 | 1.07
12.102 | 38.354 | 20.038 | 13.635 | 32.278 | 0.1001 | 1.1754
11.585 | 29.113 | 19.02 | 11.262 | 27.972 | 0.2284 | 0.87211
16.839 | 34.114 | 20.594 | 11.395 | 25.989 | 0.2753 | 1.0983
18.954 | 31.747 | 20.535 | 16.8 | 32.05 | 0.0564 | 1.0328
15.161 | 31.902 | 17.37 | 15.552 | 27.277 | 0.2168 | 1.0137
9.854 | 30.836 | 20.227 | 17.079 | 26.483 | 0.1024 | 1.1165
9.559 | 36.173 | 19.307 | 14.983 | 29.214 | 0.2097 | 1.0252
9.291 | 33.652 | 20.047 | 20.251 | 27.403 | 0.1777 | 1.0506
7.93 | 36.599 | 20.203 | 11.715 | 27.572 | 0.1155 | 1.2948
15.438 | 36.973 | 21 | 15.51 | 25.176 | 0.2469 | 1.2419
19.5 | 34.166 | 21.03 | 15.239 | 25.805 | 0.2432 | 1.1378
14.946 | 36.962 | 21.446 | 15.367 | 23.931 | 0.0698 | 1.6763
5.958 | 35.216 | 20.701 | 16.053 | 25.717 | 0.223 | 1.1088
14.237 | 33.557 | 21.186 | 14.377 | 25.764 | 0 | 1.4937
14.349 | 37.744 | 18.753 | 11.436 | 28.77 | 0.2743 | 1.0651
23.384 | 39.423 | 21.32 | 15.816 | 24.603 | 0.1604 | 1.6302
9.171 | 38.77 | 20.69 | 19.522 | 28.079 | 0.1761 | 1.2196
13.437 | 29.892 | 22.03 | 14.687 | 32.461 | 0.1526 | 0.80168
21.823 | 35.188 | 21.033 | 16.571 | 28.656 | 0.1285 | 1.2237
16.8 | 38.91 | 19.209 | 10.673 | 27.259 | 0.2205 | 1.3308
17.253 | 31.317 | 20.715 | 15.889 | 26.42 | 0.2128 | 1.0312
15.458 | 34.714 | 20.668 | 18.206 | 30.637 | 0.1251 | 1.0658
16.32 | 32.747 | 20.493 | 16.882 | 27.794 | 0.2613 | 0.9271
18.11 | 35.806 | 21.9 | 18.271 | 24.511 | 0.0113 | 1.6804
11.762 | 43.763 | 20.787 | 16.114 | 30.739 | 0.0578 | 1.5644
18.512 | 34.973 | 19.844 | 14.611 | 27.16 | 0.1504 | 1.2616
9.508 | 34.496 | 19.917 | 13.705 | 26.557 | 0.2118 | 1.098
16.313 | 41.674 | 20.258 | 17.87 | 27.807 | 0.0695 | 1.6471
15.715 | 35.593 | 20.334 | 16.49 | 28.821 | 0.049 | 1.3287
12.535 | 33.116 | 19.347 | 16.871 | 23.974 | 0.213 | 1.1961
14.909 | 30.046 | 20.289 | 16.841 | 28.169 | 0.1521 | 0.9736
12.51 | 38.255 | 19.339 | 17.57 | 28.124 | 0.0321 | 1.5029
10.713 | 31.434 | 18.71 | 13.951 | 26.416 | 0.1089 | 1.1664
13.586 | 34.403 | 20.108 | 17.438 | 26.391 | 0.1994 | 1.1344
10.584 | 36.288 | 18.737 | 19.213 | 29.405 | 0.0896 | 1.2177
16.291 | 36.902 | 20.245 | 16.722 | 27.508 | 0.1733 | 1.2417
10.4 | 30.067 | 19.007 | 11.049 | 28.354 | 0.1809 | 0.94065
17.848 | 31.756 | 19.736 | 17.606 | 25.047 | 0.1251 | 1.2566
10.274 | 35.656 | 19.09 | 14.014 | 24.914 | 0.1393 | 1.3835
12.735 | 30.239 | 19.848 | 14.813 | 28.747 | 0.1622 | 0.94116
12.502 | 37.04 | 20.991 | 13.272 | 31.718 | 0.1291 | 1.1035
20.301 | 30.997 | 19.075 | 12.546 | 28.736 | 0.1481 | 1.0859
16.321 | 34.11 | 20.38 | 16.85 | 29.01 | 0.0854 | 1.1971
14.153 | 33.465 | 20.608 | 12.919 | 28.342 | 0.0977 | 1.1981
16.995 | 37.364 | 18.842 | 17.64 | 27.008 | 0.2697 | 1.1154
6.571 | 33.417 | 21.017 | 13.646 | 24.87 | 0.1129 | 1.2882
14.827 | 37.116 | 20.588 | 18.482 | 26.703 | 0.0623 | 1.484
22.99 | 38.437 | 20.72 | 22.897 | 26.581 | 0.1708 | 1.3685
15.529 | 34.864 | 20.448 | 10.17 | 30.263 | 0 | 1.3655
15.272 | 35.717 | 19.999 | 17.599 | 29.425 | 0.1867 | 1.0624
17.193 | 32.895 | 20.807 | 15.864 | 26.301 | 0.2755 | 0.99118
18.582 | 31.663 | 20.221 | 11.451 | 29.405 | 0.2663 | 0.89793
7.01 | 31.124 | 19.696 | 18.632 | 29.189 | 0.2127 | 0.8241
8.271 | 35.289 | 19.323 | 18.986 | 28.755 | 0.1292 | 1.1264
15.841 | 33.265 | 19.043 | 18.808 | 28.663 | 0.2723 | 0.88072
12.14 | 36.255 | 18.616 | 14.135 | 27.809 | 0.1749 | 1.1914
20.248 | 34.103 | 20.661 | 12.285 | 29.033 | 0.0975 | 1.2523
13.739 | 33.48 | 21.5 | 14.607 | 31.152 | 0.0874 | 1.0624
7.262 | 34.403 | 20.043 | 14.34 | 28.903 | 0.2261 | 0.93413
9.928 | 28.601 | 20.924 | 17.664 | 29.729 | 0.1211 | 0.86383
4.001 | 37.74 | 19.095 | 19.013 | 28.288 | 0.0281 | 1.4125
14.063 | 33.907 | 21.991 | 13.294 | 27.537 | 0.2137 | 1.0561
14.246 | 33.807 | 21.846 | 15.066 | 29.217 | 0.1635 | 1.0419
13.302 | 39.763 | 18.637 | 13.075 | 25.986 | 0.2077 | 1.4069
19.316 | 34.029 | 19.533 | 13.339 | 25.308 | 0.13 | 1.3927
19.794 | 36.749 | 19.424 | 14.686 | 21.056 | 0.1968 | 1.7082
14.318 | 29.081 | 20.35 | 15.781 | 28.223 | 0.2102 | 0.86267
6.461 | 33.08 | 20.953 | 16.982 | 26.077 | 0.1174 | 1.1833
17.469 | 38.442 | 20.558 | 20.106 | 28.313 | 0.1774 | 1.2374
17.221 | 37.601 | 18.862 | 14.785 | 28.061 | 0.1653 | 1.2868
16.238 | 37.008 | 19.655 | 14.549 | 26.116 | 0.0675 | 1.5525
18.926 | 32.559 | 20.31 | 8.074 | 25.552 | 0.205 | 1.2958
10.341 | 35.681 | 21.714 | 15.347 | 28.703 | 0.1387 | 1.1487
23.035 | 33.821 | 18.474 | 15.512 | 24.668 | 0.2017 | 1.3144
11.162 | 36.029 | 19.809 | 19.528 | 31.304 | 0.1978 | 0.93697
17.997 | 37.646 | 18.807 | 7.394 | 28.862 | 0.0494 | 1.6156
8.251 | 35.581 | 20.219 | 14.507 | 24.903 | 0.1047 | 1.4186
11.279 | 38.144 | 19.395 | 15.734 | 29.775 | 0.0848 | 1.3039
21.065 | 38.327 | 19.591 | 17.994 | 28.768 | 0.1581 | 1.2852
13.956 | 31.441 | 18.084 | 14.095 | 29.449 | 0.1644 | 0.97598
18.36 | 29.185 | 20.344 | 19.093 | 27.963 | 0.1786 | 0.92536
15.948 | 38.085 | 20.391 | 12.968 | 25.672 | 0.0901 | 1.604
14.58 | 35.24 | 20.259 | 18.003 | 26.642 | 0.054 | 1.4128
20.455 | 39.231 | 20.308 | 18.982 | 26.916 | 0.0739 | 1.5902
14.053 | 36.038 | 20.378 | 15.397 | 27.59 | 0.2092 | 1.1306
7.877 | 39.779 | 17.524 | 10.817 | 30.108 | 0.0715 | 1.3943
11.787 | 37.297 | 19.666 | 18.807 | 28.616 | 0.1634 | 1.1759
17.205 | 36.177 | 19.582 | 12.443 | 28.749 | 0.1643 | 1.2155
16.582 | 33.801 | 19.824 | 10.604 | 26.915 | 0.2158 | 1.1562
8.732 | 33.427 | 19.8 | 14.129 | 26.16 | 0.1277 | 1.2097
12.103 | 29.657 | 18.789 | 12.999 | 28.853 | 0.2655 | 0.79303
12.673 | 36.884 | 20.32 | 16.839 | 24.113 | 0.1064 | 1.5617
13.538 | 32.511 | 18.978 | 16.387 | 28.103 | 0.0583 | 1.2088
9.496 | 34.176 | 19.801 | 13.007 | 29.004 | 0.253 | 0.90658
12.487 | 34.875 | 18.384 | 11.327 | 29.529 | 0.214 | 1.0225
12.086 | 33.335 | 18.311 | 13.635 | 26.962 | 0.2218 | 1.0518
18.086 | 35.536 | 20.845 | 22.417 | 28.285 | 0.1378 | 1.1842
18.236 | 27.65 | 19.251 | 17.23 | 25.324 | 0.1445 | 1.0535
14.417 | 35.067 | 21.178 | 10.052 | 28.257 | 0.1476 | 1.22
13.432 | 36.978 | 18.019 | 19.469 | 27.755 | 0.1038 | 1.3341
15.56 | 29.655 | 19.358 | 15.327 | 27.646 | 0.2229 | 0.90577
11.734 | 32.872 | 19.061 | 10.38 | 29.741 | 0.1884 | 0.98612
10.413 | 39.194 | 18.924 | 18.652 | 27.335 | 0.2021 | 1.2458
11.239 | 34.699 | 23.104 | 14.806 | 28.662 | 0.1825 | 1.0445
12.461 | 32.821 | 19.498 | 17.434 | 27.167 | 0.1718 | 1.0742
10.346 | 37.292 | 22.237 | 17.705 | 28.762 | 0.179 | 1.1266
15.648 | 31.54 | 22.506 | 12.321 | 27.099 | 0.1618 | 1.0937
17.919 | 31.811 | 20.252 | 18.349 | 30.44 | 0.0906 | 1.0373
8.652 | 32.091 | 21.829 | 12.836 | 27.416 | 0.2037 | 0.97196
15.101 | 39.21 | 19.221 | 16.201 | 26.645 | 0.1911 | 1.3581
14.12 | 31.827 | 19.371 | 11.833 | 26.768 | 0.2284 | 1.0311
16.366 | 34.759 | 19.884 | 15.219 | 27.583 | 0.1081 | 1.2774
14.948 | 38.506 | 20.99 | 13.445 | 27.353 | 0.2997 | 1.0835
9.186 | 31.883 | 20.645 | 15.72 | 29.234 | 0.1944 | 0.89412
9.95 | 29.579 | 19.454 | 6.215 | 31.08 | 0.0456 | 1.0692
15.118 | 41.491 | 21.098 | 20.393 | 25.599 | 0.1592 | 1.5749
19.115 | 35.396 | 19.562 | 17.126 | 27.935 | 0.0069 | 1.466
6.143 | 33.006 | 21.005 | 19.131 | 28.506 | 0 | 1.2325
16.383 | 34.5 | 21.792 | 16.403 | 29.288 | 0.1734 | 1.0534
19.758 | 37.291 | 19.329 | 15.183 | 29.372 | 0.174 | 1.2006
14.388 | 30.199 | 19.667 | 14.433 | 28.958 | 0.2398 | 0.84197
17.201 | 33.538 | 19.838 | 19.298 | 26.741 | 0.1509 | 1.1785
12.188 | 37.457 | 18.866 | 15.147 | 29.727 | 0.2683 | 0.9634
14.523 | 39.519 | 20.859 | 17.623 | 24.781 | 0.1735 | 1.5145
8.516 | 39.489 | 20.036 | 15.079 | 27.432 | 0.1648 | 1.3243
5.623 | 35.331 | 20.251 | 16.592 | 27.131 | 0.079 | 1.2866
18.771 | 39.633 | 18.9 | 16.188 | 27.076 | 0.0373 | 1.6954
11.06 | 29.76 | 19.629 | 8.725 | 28.919 | 0.1737 | 0.95289
13.178 | 35.444 | 19.143 | 20.167 | 27.065 | 0.1646 | 1.1882
9.454 | 26.917 | 20.997 | 17.918 | 30.689 | 0.2749 | 0.5947
9.36 | 39.375 | 20.116 | 10.412 | 28.084 | 0.2305 | 1.1902
14.305 | 36.348 | 20.799 | 17.539 | 28.604 | 0.3279 | 0.86868
12.082 | 40.428 | 18.759 | 16.881 | 29.18 | 0.1758 | 1.2634
16.512 | 33.141 | 19.901 | 16.106 | 24.689 | 0.1364 | 1.3213
16.81 | 30.864 | 19.588 | 14.532 | 25.518 | 0 | 1.4039
16.283 | 37.428 | 19.499 | 12.527 | 31.351 | 0.1766 | 1.1021
15.954 | 34.498 | 21.823 | 16.633 | 28.448 | 0.0323 | 1.3204
21.311 | 38.337 | 19.975 | 15.58 | 27.806 | 0.1508 | 1.3765
10.73 | 37.382 | 18.299 | 18.018 | 30.383 | 0.0453 | 1.2985
14.78 | 34.066 | 16.39 | 11.362 | 30.269 | 0.2645 | 0.93007
19.531 | 34.903 | 20.887 | 16.447 | 27.067 | 0.2161 | 1.1336
20.058 | 34.283 | 20.077 | 14.091 | 29.042 | 0.1301 | 1.1858
9.313 | 35.081 | 20.685 | 15.526 | 27.315 | 0.1596 | 1.156
13.751 | 33.457 | 21.903 | 13.24 | 26.792 | 0.1392 | 1.1979
20.432 | 36.835 | 20.788 | 7.705 | 27.36 | 0.1192 | 1.5413
17.032 | 29.773 | 20.207 | 16.652 | 24.45 | 0.0043 | 1.386
15.781 | 29.174 | 19.746 | 7.541 | 25.634 | 0.0915 | 1.3042
14.129 | 33.642 | 20.587 | 16.444 | 27.179 | 0.1637 | 1.1306
13.465 | 33.099 | 19.602 | 11.777 | 27.975 | 0.0954 | 1.218
16.153 | 33.411 | 19.589 | 13.116 | 30.304 | 0.046 | 1.2033
13.991 | 38.717 | 20.383 | 20.024 | 25.191 | 0.1234 | 1.5364
14.83 | 35.382 | 21.372 | 16.184 | 30.171 | 0.2247 | 0.95306
15.314 | 37.321 | 19.775 | 15.077 | 28.128 | 0.127 | 1.3168
12.288 | 36.552 | 18.594 | 13.037 | 28.914 | 0.1276 | 1.2385
17.129 | 39.522 | 19.326 | 14.836 | 23.439 | 0.1772 | 1.666
26.657 | 33.07 | 20.344 | 16.902 | 28.1 | 0.1889 | 1.11
7.892 | 36.717 | 19.393 | 11.432 | 30.748 | 0.2032 | 0.98984
16.296 | 34.343 | 20.381 | 13.866 | 27.615 | 0.1082 | 1.2665
11.959 | 31.662 | 19.314 | 13.406 | 27.435 | 0.1636 | 1.0542
17.31 | 31.337 | 20.086 | 12.528 | 29.574 | 0.121 | 1.0616
15.186 | 34.329 | 20.382 | 12.443 | 25.791 | 0.1741 | 1.2626
18.047 | 38.158 | 18.619 | 19.347 | 26.885 | 0.1399 | 1.4014
19.702 | 33.242 | 21.299 | 16.003 | 27.496 | 0.1497 | 1.1608
15.77 | 33.474 | 21.771 | 17.588 | 27.059 | 0.0397 | 1.3313
19.528 | 32.909 | 19.52 | 14.644 | 26.354 | 0.107 | 1.304
5.623 | 31.39 | 20.853 | 18.007 | 24.577 | 0.1304 | 1.1634
21.362 | 33.536 | 20.722 | 20.923 | 30.719 | 0.1757 | 0.96244
16.5 | 38.386 | 20.468 | 9.398 | 26.431 | 0.1797 | 1.4517
19.311 | 35.783 | 18.995 | 11.04 | 27.339 | 0.1599 | 1.3374
10.12 | 33.28 | 20.868 | 12.588 | 29.549 | 0.1001 | 1.0945
11.677 | 33.855 | 20.712 | 9.574 | 24.978 | 0.1482 | 1.3342
15.584 | 35.996 | 19.011 | 17.739 | 28.003 | 0.165 | 1.1884
14.932 | 33.181 | 18.182 | 12.918 | 28.951 | 0 | 1.3322
16.132 | 37.659 | 19.918 | 18.735 | 29.069 | 0.1307 | 1.2526
19.338 | 38.714 | 19.032 | 15.992 | 32.698 | 0.1557 | 1.1139
7.939 | 31.529 | 20.637 | 11.344 | 29.423 | 0.2143 | 0.85976
18.895 | 34.085 | 19.301 | 15.965 | 27.973 | 0.246 | 1.0203
15.033 | 36.197 | 19.749 | 16.997 | 27.221 | 0.1536 | 1.2564
14.185 | 38.903 | 19.939 | 13.033 | 26.761 | 0.027 | 1.6818
9.116 | 27.172 | 18.114 | 16.531 | 28.92 | 0.1558 | 0.81208
17.012 | 33.082 | 19.936 | 16.694 | 26.584 | 0.1225 | 1.2301
5.344 | 27.355 | 18.372 | 14.341 | 29.56 | 0.3644 | 0.52013
17.594 | 37.271 | 20.535 | 14.605 | 29.685 | 0.1874 | 1.1399
9.032 | 35.002 | 22.385 | 17.114 | 27.791 | 0.0517 | 1.2981
15.214 | 38.078 | 22.092 | 14.234 | 30.182 | 0.3352 | 0.85416
14.523 | 34.284 | 19.797 | 16.215 | 29.941 | 0.0684 | 1.1804
19.678 | 34.312 | 21.12 | 6.975 | 27.047 | 0.1898 | 1.3467
14.285 | 36.072 | 20.048 | 16.612 | 27.736 | 0.2344 | 1.075
12.223 | 35.24 | 21.175 | 10.343 | 30.893 | 0.0572 | 1.2157
12.974 | 33.418 | 18.943 | 13.867 | 25.736 | 0.0252 | 1.4526
20.092 | 37.62 | 19.869 | 11.927 | 27.414 | 0.1351 | 1.4386
17.145 | 38.322 | 20.03 | 18.515 | 28.04 | 0.1829 | 1.247
13.457 | 35.964 | 20.69 | 17.81 | 28.53 | 0.1995 | 1.0768
14.054 | 39.146 | 19.841 | 9.853 | 24.973 | 0.0611 | 1.8057
8.731 | 39.421 | 19.797 | 14.733 | 26.104 | 0.2279 | 1.2793
16.554 | 33.207 | 19.528 | 23.289 | 27.288 | 0.2347 | 0.98112
7.961 | 35.041 | 18.693 | 10.64 | 30.182 | 0.2677 | 0.86591
18.007 | 36.113 | 20.486 | 17.06 | 28.391 | 0.1689 | 1.1784
15.514 | 30.192 | 19.626 | 14.983 | 27.68 | 0 | 1.2374
24.548 | 35.297 | 20.083 | 13.227 | 29.597 | 0.1795 | 1.1657
10.599 | 34.589 | 17.383 | 14.371 | 27.797 | 0.236 | 1.0164
14.589 | 32.754 | 19.899 | 13.988 | 26.132 | 0.0948 | 1.2896
22.193 | 35.72 | 19.577 | 19.23 | 29.832 | 0.0583 | 1.2935
19.766 | 32.149 | 20.765 | 15.821 | 25.162 | 0.1427 | 1.2612
12.215 | 30.317 | 19.421 | 16.323 | 24.231 | 0.1188 | 1.2166
15.896 | 27.809 | 19.575 | 17.085 | 26.268 | 0.1068 | 1.0465
15.008 | 29.81 | 18.886 | 12.719 | 24.452 | 0.0989 | 1.2754
16.128 | 31.33 | 19.589 | 13.612 | 28.35 | 0.2564 | 0.89943
12.205 | 35.049 | 19.479 | 15.788 | 28.219 | 0.063 | 1.2964
14.643 | 35.941 | 20.232 | 16.598 | 28.504 | 0.128 | 1.2177
8.608 | 33.146 | 19.474 | 11.427 | 24.908 | 0.0531 | 1.4168
15.54 | 36.773 | 18.188 | 19.794 | 27.42 | 0.1171 | 1.3321
16.8 | 35.898 | 19.266 | 15.53 | 26.558 | 0.2551 | 1.1268
14.09 | 32.248 | 20.236 | 11.899 | 29.119 | 0.1796 | 1.0037
8.54 | 32.064 | 18.976 | 11.088 | 29.807 | 0.2041 | 0.89117
18.954 | 38.631 | 21.758 | 17.373 | 25.768 | 0.0053 | 1.7728
16.458 | 33.375 | 22.212 | 14.141 | 27.88 | 0.0837 | 1.2386
12.096 | 40.163 | 19.415 | 14.34 | 29.879 | 0.1713 | 1.2348
13.878 | 31.133 | 21.084 | 18.001 | 29.204 | 0.0633 | 1.0767
8.997 | 34.173 | 19.483 | 12.953 | 26.836 | 0.1411 | 1.1926
10.898 | 30.364 | 19.78 | 14.866 | 31.761 | 0.2579 | 0.69154
12.849 | 28.951 | 21.896 | 8.249 | 28.04 | 0.0697 | 1.1172
19.914 | 32.864 | 20.445 | 11.243 | 28.248 | 0.1909 | 1.1144
12.442 | 37.069 | 19.648 | 16.938 | 30.288 | 0.2916 | 0.87343
17.561 | 32.982 | 20.562 | 11.578 | 31.661 | 0.0348 | 1.1669
12.847 | 36.652 | 19.796 | 19.76 | 22.426 | 0.1419 | 1.5967
15.992 | 32.254 | 18.995 | 12.565 | 28.151 | 0.1141 | 1.1673
14.434 | 38.952 | 19.897 | 12.304 | 29.567 | 0.1131 | 1.3493
18.492 | 32.416 | 19.509 | 19.413 | 28.51 | 0.1325 | 1.0849
12.861 | 39.311 | 20.704 | 13.817 | 28.357 | 0.0968 | 1.435
8.71 | 35.047 | 19.769 | 15.997 | 28.702 | 0.1932 | 1.0248
9.472 | 31.784 | 20.991 | 15.925 | 28.26 | 0.1318 | 1.0248
12.872 | 32.311 | 19.129 | 14.96 | 26.838 | 0.0393 | 1.2999
10.004 | 36.045 | 18.53 | 18.397 | 30.986 | 0.1429 | 1.0427
16.641 | 31.474 | 20.909 | 16.633 | 27.747 | 0.1804 | 1.0118
13.137 | 35.718 | 19.945 | 16.442 | 29.018 | 0.1744 | 1.095
24.498 | 32.705 | 22.055 | 15.122 | 31.878 | 0.2014 | 0.9079
8.049 | 31.617 | 19.898 | 18.926 | 28.44 | 0.1946 | 0.90162
15.815 | 32.33 | 19.96 | 10.812 | 27.039 | 0.0067 | 1.4106
10.488 | 30.17 | 20.423 | 13.998 | 29.524 | 0.0713 | 1.0154
13.026 | 35.238 | 19.129 | 18.377 | 25.873 | 0.071 | 1.4232
15.566 | 35.45 | 20.744 | 9.896 | 31.786 | 0.2262 | 0.95859
5.699 | 32.554 | 20.467 | 19.907 | 26.673 | 0.1932 | 0.99819
15.947 | 32.453 | 18.889 | 8.704 | 29.315 | 0.1659 | 1.1126
22.612 | 30.325 | 21.305 | 15.094 | 29.862 | 0.1736 | 0.94648
13.186 | 32.89 | 17.939 | 13.62 | 29.134 | 0.2309 | 0.93602
16.039 | 36.154 | 19.421 | 17.591 | 27.966 | 0.161 | 1.2055
19.1 | 32.692 | 21.435 | 14.244 | 29.482 | 0.1451 | 1.0638
14.344 | 35.524 | 19.44 | 5.811 | 26.174 | 0.2806 | 1.2673
12.676 | 36.541 | 20.458 | 17.633 | 31.252 | 0.0768 | 1.1721
5.897 | 31.205 | 20.506 | 17.594 | 23.747 | 0.0539 | 1.3326
17.564 | 41.361 | 19.479 | 15.757 | 30.387 | 0.2254 | 1.1778
14.547 | 37.528 | 18.89 | 14.265 | 29.181 | 0.1019 | 1.3184
10.949 | 33.715 | 18.569 | 17.332 | 24.598 | 0.1679 | 1.2515
15.506 | 29.518 | 20.187 | 14.342 | 27.767 | 0.1838 | 0.95285
12.665 | 31.711 | 19.536 | 17.524 | 28.593 | 0.0745 | 1.1121
12.886 | 40.648 | 19.366 | 16.493 | 27.737 | 0.1104 | 1.5006
17.425 | 36.15 | 19.555 | 17.899 | 27.933 | 0.1518 | 1.2302
9.646 | 33.157 | 21.938 | 18.178 | 25.696 | 0.2682 | 0.97118
19.189 | 33.455 | 20.71 | 11.901 | 26.652 | 0.0622 | 1.4082
9.409 | 39.014 | 19.13 | 15.877 | 29.369 | 0.0402 | 1.436
12.349 | 36.097 | 18.705 | 15.55 | 25.242 | 0.0519 | 1.5585
22.692 | 33.625 | 20.342 | 14.529 | 26.733 | 0.181 | 1.2119
19.509 | 29.883 | 18.836 | 19.102 | 29.54 | 0.2381 | 0.82144
15.39 | 34.241 | 20.07 | 14.151 | 28.129 | 0.167 | 1.1301
11.238 | 36.606 | 21.181 | 12.459 | 26.172 | 0.16 | 1.3188
12.883 | 36.322 | 21.406 | 12.601 | 29.424 | 0.2913 | 0.91457
15.293 | 31.772 | 18.359 | 16.947 | 31.207 | 0.411 | 0.5589
15.15 | 34.781 | 20.459 | 16.126 | 30.392 | 0.2232 | 0.93417
14.637 | 36.523 | 16.471 | 13.931 | 26.333 | 0.218 | 1.2506
14.877 | 39.132 | 18.991 | 17.433 | 31.402 | 0.2774 | 0.92635
14.142 | 33.753 | 19.536 | 14.841 | 30.387 | 0.1336 | 1.0468
9.232 | 40.232 | 20.344 | 18.894 | 30.975 | 0.0569 | 1.3547
12.934 | 36.369 | 20.553 | 11.713 | 27.054 | 0.3146 | 1.0026
18.658 | 33.118 | 19.711 | 16.63 | 28.028 | 0.1456 | 1.1337
9.527 | 31.825 | 20.654 | 10.025 | 28.873 | 0.1185 | 1.0604
14.242 | 28.311 | 20.942 | 5 | 26.115 | 0.1762 | 1.2029
11.721 | 31.855 | 18.825 | 13.583 | 25.925 | 0.1061 | 1.2271
15.445 | 39.379 | 20.325 | 14.731 | 26.953 | 0 | 1.7419
13.445 | 33.529 | 19.263 | 13.503 | 31.082 | 0.1072 | 1.0555
20.91 | 29.982 | 20.675 | 14.67 | 28.321 | 0.1727 | 0.99704
17.026 | 32.345 | 20.976 | 14.705 | 27.048 | 0.1367 | 1.1628
9.753 | 34.998 | 20.251 | 12.638 | 27.972 | 0.1277 | 1.1945
17.685 | 33.835 | 21.023 | 14.758 | 26.184 | 0.2573 | 1.0716
11.901 | 36.001 | 19.429 | 14.687 | 22.888 | 0.171 | 1.4907
12.692 | 33.867 | 21.421 | 17.887 | 31.726 | 0.0372 | 1.1038
16.255 | 33.082 | 19.054 | 14.736 | 28.235 | 0.1181 | 1.1675
13.033 | 34.669 | 20.542 | 25.332 | 24.95 | 0.1375 | 1.3034
18.571 | 31.461 | 20.131 | 11.352 | 26.138 | 0.1702 | 1.189
11.902 | 35.383 | 20.497 | 11.963 | 29.831 | 0.1388 | 1.1226
12.524 | 31.876 | 19.279 | 8.482 | 27.673 | 0.1818 | 1.0972
12.375 | 34.298 | 21.068 | 14.748 | 26.457 | 0.2236 | 1.0881
12.737 | 35.805 | 21.569 | 16.286 | 29.389 | 0.0674 | 1.2519
19.397 | 33.755 | 20.909 | 16.231 | 29.493 | 0 | 1.3149
17.515 | 34.776 | 20.649 | 17.28 | 30.47 | 0.1793 | 1.0077
21.84 | 36.921 | 19.611 | 19.448 | 28.709 | 0.0205 | 1.4713
24.071 | 32.682 | 22.963 | 15.027 | 27.876 | 0.1101 | 1.2108
10.877 | 39.894 | 20.795 | 16.229 | 27.118 | 0.0616 | 1.5848
15.282 | 31.059 | 19.93 | 11.955 | 29.398 | 0.0797 | 1.1067
10.295 | 38.537 | 17.216 | 15.265 | 30.054 | 0.1274 | 1.2328
11.89 | 36.137 | 19.359 | 16.278 | 26.478 | 0.0279 | 1.5095
12.48 | 36.253 | 21.019 | 10.36 | 27.64 | 0.091 | 1.3774
10.771 | 37.883 | 19.735 | 15.411 | 31.495 | 0.1732 | 1.0468
10.792 | 34.914 | 19.433 | 16.453 | 26.311 | 0.0849 | 1.3474
14.423 | 35.462 | 20.665 | 16.094 | 27.871 | 0.0654 | 1.3392
10.133 | 35.119 | 19.241 | 12.808 | 27.92 | 0.2985 | 0.91916
18.369 | 37.46 | 20.167 | 13.352 | 30.357 | 0.3019 | 0.93423
11.329 | 37.998 | 21.053 | 13.8 | 28.179 | 0.1702 | 1.2325
26.238 | 34.91 | 19.379 | 13.585 | 25.814 | 0.2555 | 1.2421
13.194 | 33.856 | 19.329 | 19.526 | 25.871 | 0.1736 | 1.1758
15.288 | 31.791 | 20.563 | 17.311 | 24.884 | 0.2598 | 1.0269
9.819 | 35.514 | 20.787 | 12.322 | 32.045 | 0.0572 | 1.1346
21.824 | 33.476 | 18.962 | 14.492 | 26.999 | 0.2416 | 1.0993
19.478 | 29.588 | 19.688 | 17.068 | 26.616 | 0.031 | 1.2339
16.188 | 34.532 | 21.526 | 16.159 | 30.194 | 0.1281 | 1.0868
9.613 | 35.076 | 19.988 | 14.253 | 26.855 | 0.1478 | 1.213
15.843 | 37.315 | 20.553 | 20.043 | 29.181 | 0.089 | 1.2959
10.514 | 34.84 | 20.177 | 13.328 | 27.492 | 0.0742 | 1.3069
20.849 | 31.813 | 21.077 | 13.162 | 27.194 | 0.2276 | 1.0449
18.237 | 37.965 | 19.384 | 9.587 | 27.304 | 0.1225 | 1.5178
15.382 | 28.661 | 21.472 | 12.038 | 23.681 | 0.0957 | 1.2659
5.254 | 30.279 | 19.228 | 12.368 | 26.108 | 0.1437 | 1.035
11.066 | 34.092 | 21.37 | 13.595 | 30.065 | 0.3159 | 0.76398
17.751 | 33.927 | 20.607 | 10.908 | 31.381 | 0.1877 | 0.99644
19.852 | 34.112 | 20.142 | 19.859 | 27.947 | 0.2193 | 1.0378
19.437 | 32.329 | 19.442 | 12.189 | 28.984 | 0.2481 | 0.96557
8.632 | 37.656 | 19.517 | 14.466 | 33.155 | 0.1448 | 1.004
16.206 | 34.197 | 19.086 | 15.901 | 30.301 | 0.1185 | 1.1006
19.062 | 30.666 | 20.501 | 12.681 | 30.492 | 0.0775 | 1.0696
8.367 | 35.887 | 19.991 | 20.027 | 27.719 | 0.1678 | 1.1329
14.968 | 32.408 | 19.216 | 14.749 | 30.213 | 0.161 | 0.97657
16.095 | 31.898 | 19.892 | 15.666 | 27.837 | 0.1536 | 1.0722
13.797 | 34.482 | 21.072 | 11.504 | 30.539 | 0.1953 | 0.98773
7.591 | 39.563 | 19.242 | 23.317 | 28.35 | 0.2286 | 1.1197
13.697 | 28.224 | 21.857 | 24.388 | 28.351 | 0.0059 | 1.0486
13.691 | 29.786 | 20.071 | 11.393 | 28.855 | 0.032 | 1.1371
14.408 | 31.968 | 17.566 | 16.735 | 24.385 | 0.1701 | 1.2248
12.746 | 39.678 | 21.44 | 10.406 | 28.646 | 0 | 1.6544
13.228 | 31.324 | 19.43 | 17.1 | 30.304 | 0.1152 | 0.97176
14.841 | 37.764 | 18.693 | 12.187 | 29.254 | 0.0557 | 1.4346
16.77 | 37.245 | 18.492 | 15.789 | 25.512 | 0.2265 | 1.2978
13.782 | 37.998 | 18.686 | 13.347 | 27.916 | 0.1802 | 1.2678
13.361 | 31.901 | 19.119 | 11.266 | 31.783 | 0.1997 | 0.86551
15.369 | 34.914 | 21.285 | 21.783 | 29.576 | 0.1907 | 0.997
7.316 | 36.741 | 17.41 | 15.915 | 27.991 | 0.3342 | 0.86621
16.908 | 35.819 | 19.26 | 17.375 | 26.382 | 0.3305 | 0.98277
14.998 | 43.157 | 23.29 | 13.028 | 25.035 | 0.1567 | 1.7533
15.159 | 40.386 | 20.172 | 15.804 | 29.169 | 0.1636 | 1.3087
18.843 | 38.184 | 19.741 | 14.012 | 27.49 | 0.1587 | 1.373
7.189 | 36.835 | 20.051 | 13.603 | 31.649 | 0.2395 | 0.87261
7.105 | 37.068 | 21.445 | 8.768 | 27.472 | 0.1821 | 1.2091
16.095 | 38.018 | 18.481 | 17.336 | 24.335 | 0.0309 | 1.7981
14.972 | 40.069 | 21.494 | 15.825 | 27.508 | 0.0913 | 1.5353
15.681 | 32.416 | 21.716 | 13.512 | 25.429 | 0.2313 | 1.0946
13.151 | 38.363 | 19.558 | 15.837 | 27.013 | 0.1009 | 1.4602
17.657 | 35.625 | 19.591 | 11.053 | 29.305 | 0.2594 | 1.0322
18.731 | 37.99 | 21.898 | 9.942 | 27.847 | 0.128 | 1.4446
16.936 | 35.109 | 21.933 | 13.975 | 27.72 | 0.1834 | 1.159
13.957 | 33.518 | 19.268 | 16.823 | 28.518 | 0.1717 | 1.0505
6.569 | 33.569 | 18.365 | 14.724 | 31.531 | 0.0962 | 0.99289
18.077 | 35.234 | 21.28 | 10.158 | 27.473 | 0.1871 | 1.2398
19.887 | 36.471 | 17.479 | 14.38 | 29.264 | 0.0769 | 1.3714
17.578 | 33.645 | 20.555 | 17.279 | 25.918 | 0.1336 | 1.2692
11.481 | 30.517 | 18.539 | 17.496 | 27.513 | 0.1812 | 0.95739
17.695 | 36.908 | 19.625 | 10.429 | 25.202 | 0.2333 | 1.3655
18.442 | 34.567 | 19.428 | 15.047 | 27.496 | 0.3117 | 0.95343
21.235 | 28.672 | 20.844 | 19.137 | 27.36 | 0.1055 | 1.0459
11.496 | 30.106 | 20.076 | 14.8 | 27.207 | 0.1926 | 0.94838
14.094 | 35.771 | 19.72 | 16.917 | 25.959 | 0.1546 | 1.3042
17.989 | 36.885 | 20.171 | 12.523 | 27.845 | 0.083 | 1.4422
15.23 | 38.266 | 21.943 | 11.978 | 25.151 | 0.2595 | 1.2985
10.531 | 33.374 | 19.266 | 12.615 | 26.608 | 0.1823 | 1.1233
16.658 | 33.005 | 20.963 | 15.041 | 25.549 | 0.2075 | 1.1482
17.315 | 36.583 | 19.116 | 17.168 | 26.458 | 0.0599 | 1.5122
15.352 | 32.359 | 19.654 | 14.009 | 28.858 | 0.1688 | 1.0287
15.878 | 32.458 | 19.056 | 15.237 | 24.432 | 0.1717 | 1.2553
13.965 | 35.503 | 20.1 | 19.661 | 28.381 | 0.0266 | 1.3595
20.913 | 35.743 | 20.643 | 17.394 | 33.075 | 0.1956 | 0.92461
11.397 | 36.568 | 18.964 | 12.363 | 28.613 | 0.194 | 1.1331
12.651 | 35.263 | 20.221 | 13.914 | 27.684 | 0.0371 | 1.3932
15.044 | 31.922 | 20.294 | 18.752 | 32.027 | 0.1643 | 0.8562
18.516 | 33.851 | 20.279 | 16.949 | 27.495 | 0.2684 | 0.98069
9.011 | 35.163 | 18.595 | 17.596 | 30.844 | 0.0629 | 1.1416
9.759 | 38.725 | 21.239 | 14.444 | 27.939 | 0.3216 | 0.96581
6.849 | 36.991 | 19.749 | 14.607 | 26.917 | 0.012 | 1.5202
15.131 | 35.431 | 19.699 | 10.326 | 25.738 | 0.1182 | 1.451
10.527 | 36.873 | 19.592 | 13.075 | 29.49 | 0.1947 | 1.0814
13.462 | 38.802 | 18.787 | 19.177 | 28.543 | 0.135 | 1.3087
17.646 | 31.055 | 20.536 | 13.279 | 29.966 | 0.2395 | 0.86067
12.434 | 35.037 | 20.162 | 15.249 | 28.333 | 0.099 | 1.2311
15.925 | 30.065 | 20.898 | 25.484 | 27.703 | 0.0563 | 1.0959
13.803 | 34.986 | 20.964 | 18.439 | 28.435 | 0.1326 | 1.1561
17.688 | 33.506 | 19.593 | 16.491 | 27.423 | 0.1775 | 1.1224
16.901 | 39.007 | 20.995 | 20.127 | 25.827 | 0.2424 | 1.2748
12.232 | 38.426 | 19.435 | 13.616 | 26.139 | 0.1591 | 1.4143
14.325 | 41.103 | 21.292 | 12.474 | 25.9 | 0.1893 | 1.5137
19.175 | 34.145 | 21.123 | 16.07 | 29.921 | 0 | 1.3091
16.574 | 35.739 | 19.061 | 14.569 | 25.486 | 0.2451 | 1.2092
9.412 | 34.832 | 21.061 | 17.049 | 30.505 | 0.149 | 1.0039
17.622 | 38.948 | 19.833 | 13.874 | 29.316 | 0.1904 | 1.2289
10.662 | 34.916 | 19.117 | 11.691 | 31.168 | 0.0972 | 1.1085
20.65 | 32.132 | 20.404 | 19.493 | 27.333 | 0.1778 | 1.0687
19.096 | 29.9 | 18.035 | 15.333 | 27.861 | 0.1467 | 1.0508
16.16 | 38.781 | 19.55 | 11.266 | 27.272 | 0 | 1.7387
15.629 | 35.99 | 20.657 | 14.622 | 30.531 | 0.051 | 1.2651
14.164 | 35.583 | 19.502 | 15.082 | 27.353 | 0.0582 | 1.399
17.714 | 39.625 | 19.33 | 18.202 | 27.317 | 0.2782 | 1.1616
13.517 | 35.449 | 19.687 | 12.995 | 25.639 | 0.1146 | 1.4097
15.942 | 30.557 | 20.946 | 12.951 | 28.587 | 0.1897 | 0.95674
18.488 | 31.249 | 19.515 | 20.736 | 32.677 | 0.0584 | 0.96857
12.753 | 36.82 | 20.122 | 20.827 | 29.866 | 0.2287 | 0.97771
12.535 | 37.149 | 20.56 | 17.427 | 26.379 | 0.1866 | 1.2604
10.223 | 41.71 | 20.294 | 15.619 | 30.787 | 0.2102 | 1.1432
10.742 | 35.25 | 18.94 | 16.715 | 26.458 | 0.2047 | 1.1425
7.686 | 40.733 | 21.261 | 13.92 | 31.071 | 0.1386 | 1.2179
17.919 | 31.749 | 19.34 | 18.011 | 29.192 | 0.1908 | 0.95109
22.236 | 32.923 | 18.899 | 17.23 | 26.865 | 0.128 | 1.242
20.701 | 31.865 | 20.555 | 16.734 | 28.509 | 0.1668 | 1.0407
8.496 | 35.818 | 20.829 | 18.141 | 26.874 | 0.0684 | 1.3575
17.899 | 38.79 | 20.967 | 14.898 | 27.604 | 0.222 | 1.2421
20.688 | 34.66 | 20.143 | 14.374 | 30.905 | 0.2741 | 0.88712
13.173 | 32.353 | 19.642 | 12.476 | 23.731 | 0.1152 | 1.3888
15.406 | 37.082 | 20.301 | 17.379 | 28.266 | 0.1691 | 1.2039
6.968 | 34.811 | 19.055 | 13.108 | 30.192 | 0 | 1.2592
16.067 | 37.136 | 21.129 | 14.163 | 26.431 | 0.0454 | 1.5719
10.746 | 34.929 | 20.309 | 12.2 | 25.237 | 0.0079 | 1.5798
15.799 | 34.915 | 19.963 | 17.548 | 29.943 | 0.1336 | 1.1004
8.755 | 41.28 | 22.065 | 13.684 | 26.908 | 0.1422 | 1.4924
17.171 | 32.043 | 20.96 | 16.156 | 30.716 | 0.2359 | 0.83272
19.098 | 36.446 | 18.713 | 16.499 | 27.992 | 0.1275 | 1.3114
11.867 | 37.354 | 20.524 | 13.874 | 25.889 | 0.0943 | 1.4956
10.452 | 38.361 | 20.912 | 23.743 | 29.876 | 0.1476 | 1.156
6.376 | 31.907 | 20.263 | 11.368 | 29.595 | 0.0608 | 1.0725
13.934 | 36.371 | 19.581 | 12.707 | 29.89 | 0.3429 | 0.8264
12.674 | 33.757 | 21.227 | 11.15 | 25.56 | 0.0749 | 1.4064
8.796 | 34.958 | 20.521 | 16.876 | 26.929 | 0.3526 | 0.82871
16.812 | 33.863 | 19.354 | 19.81 | 27.514 | 0 | 1.3953
13.2 | 33.596 | 19.13 | 16.643 | 26.225 | 0.1095 | 1.2696
10.697 | 39.819 | 20.632 | 15.139 | 29.018 | 0.1081 | 1.3712
12.782 | 38.208 | 21.082 | 18.88 | 30.967 | 0.1203 | 1.1699
19.285 | 30.982 | 20.288 | 19.58 | 28.739 | 0.0697 | 1.1108
17.412 | 34.318 | 20.68 | 12.892 | 29.151 | 0.2561 | 0.96644
14.48 | 34.756 | 19.923 | 18.993 | 28.489 | 0.2268 | 0.99445
17.476 | 39.218 | 21.711 | 15.764 | 25.438 | 0.039 | 1.7654
10.356 | 31.655 | 20.411 | 19.265 | 30.272 | 0.2058 | 0.8253
15.129 | 33.044 | 20.565 | 8.111 | 30.537 | 0.2035 | 1.0075
15.589 | 32.864 | 20.567 | 8.726 | 25.604 | 0 | 1.571
13.121 | 29.198 | 20.518 | 14.07 | 27.818 | 0.2037 | 0.89343
16.742 | 29.233 | 20.896 | 17.327 | 30.137 | 0.2079 | 0.80253
11.878 | 35.826 | 18.16 | 9.305 | 30.522 | 0.1824 | 1.0842
17.039 | 32.801 | 19.217 | 14.921 | 26.239 | 0.2907 | 0.98492
17.207 | 35.724 | 20.671 | 13.934 | 28.999 | 0.2523 | 1.0105
3.331 | 30.202 | 19.62 | 11.586 | 29.85 | 0.2245 | 0.74553
19.761 | 31.6 | 20.529 | 16.678 | 27.776 | 0.2641 | 0.91395
2.809 | 33.73 | 20.411 | 12.772 | 29.277 | 0.1126 | 1.0399
12.536 | 30.545 | 19.649 | 11.265 | 28.504 | 0.1048 | 1.0742
19.101 | 34.098 | 21.095 | 14.041 | 27.014 | 0.1679 | 1.2063
13.731 | 34.054 | 19.67 | 10.804 | 27.49 | 0.2052 | 1.118
9.135 | 33.792 | 20.649 | 16.287 | 29.419 | 0.1964 | 0.94307
10.625 | 30.88 | 20.749 | 17.126 | 27.636 | 0.1429 | 1.007
19.108 | 38.517 | 19.069 | 16.374 | 25.106 | 0.2178 | 1.4067
7.314 | 31.36 | 20.143 | 15.039 | 29.916 | 0.1503 | 0.90313
19.516 | 34.455 | 20.849 | 15.12 | 29.575 | 0.15 | 1.1135
14.78 | 34.473 | 18.767 | 10.01 | 27.653 | 0.279 | 1.0358
10.23 | 35.08 | 19.284 | 12.994 | 27.13 | 0.1132 | 1.2753
12.668 | 30.831 | 19.041 | 13.866 | 26.127 | 0.1178 | 1.1604
10.931 | 35.8 | 21.297 | 17.362 | 27.272 | 0.1239 | 1.2522
18.465 | 32.882 | 20.272 | 14.184 | 23.486 | 0.1739 | 1.3559
17.93 | 36.574 | 21.209 | 14.682 | 25.788 | 0.1643 | 1.3714
8.123 | 37.694 | 19.626 | 16.907 | 24.283 | 0.1435 | 1.4822
13.386 | 35.127 | 21.645 | 11.733 | 31.802 | 0.1689 | 0.98695
11.547 | 33.268 | 19.674 | 16.238 | 27.22 | 0.1723 | 1.0864
20.174 | 39.791 | 18.588 | 9.972 | 22.235 | 0.0474 | 2.2354
9.6 | 36.223 | 18.604 | 17.558 | 30.597 | 0.179 | 1.0066
21.417 | 32.641 | 19.374 | 11.391 | 27.159 | 0.2387 | 1.111
14.867 | 31.561 | 19.855 | 11.663 | 30.443 | 0.1235 | 1.0185
10.352 | 36.118 | 19.739 | 15.587 | 26.95 | 0.1371 | 1.2709
12.291 | 33.985 | 19.919 | 20.467 | 26.075 | 0.0921 | 1.2967
11.794 | 31.674 | 19.638 | 13.848 | 29.014 | 0.1468 | 1.0011
9.902 | 35.233 | 20.418 | 15.099 | 28.988 | 0.1533 | 1.0952
15.379 | 31.223 | 18.357 | 13.308 | 26.66 | 0.2679 | 0.95935
10.088 | 35.233 | 18.831 | 12.28 | 28.4 | 0.193 | 1.0847
6.279 | 35.789 | 22.877 | 14.877 | 27.167 | 0.2256 | 1.0498
13.481 | 32.431 | 20.569 | 14.817 | 28.148 | 0.0308 | 1.2469
7.789 | 35.992 | 18.493 | 12.402 | 29.737 | 0.0938 | 1.1921
11.991 | 32.692 | 19.888 | 15.077 | 25.638 | 0.0591 | 1.3425
11.364 | 34.867 | 18.843 | 14.263 | 27.569 | 0.1377 | 1.2037
11.515 | 30.293 | 20.521 | 13.463 | 28.649 | 0.2296 | 0.84957
23.004 | 35.221 | 19.658 | 16.392 | 27.495 | 0.2141 | 1.1617
15.226 | 38.152 | 20.982 | 18.205 | 27.367 | 0.1383 | 1.3492
15.981 | 30.456 | 19.054 | 16.64 | 28.035 | 0.1201 | 1.0555
7.894 | 37.152 | 19.676 | 19.999 | 23.842 | 0.1233 | 1.5161
12.384 | 33.261 | 21.395 | 9.978 | 27.821 | 0.274 | 0.94807
15.861 | 37.64 | 20.792 | 13.976 | 26.049 | 0.1622 | 1.3991
10.902 | 40.166 | 20.98 | 11.497 | 25.761 | 0.2623 | 1.2989
18.632 | 35.232 | 20.307 | 13.141 | 26.011 | 0.0578 | 1.5209
10.189 | 36.6 | 21.868 | 17.024 | 25.732 | 0.1824 | 1.2646
13.855 | 36.08 | 20.364 | 10.542 | 28.648 | 0.0706 | 1.365
12.656 | 37.861 | 20.25 | 15.815 | 27.082 | 0.1575 | 1.3158
15.657 | 34.303 | 19.084 | 17.807 | 26.733 | 0.0313 | 1.416
12.438 | 36.978 | 19.296 | 14.281 | 24.861 | 0.0459 | 1.6527
13.916 | 32.867 | 21.293 | 16.121 | 30.831 | 0.0772 | 1.0613
14.055 | 38.345 | 19.198 | 13.038 | 26.769 | 0.1002 | 1.5106
12.062 | 31.799 | 19.786 | 21.344 | 23.822 | 0.139 | 1.2483
16.94 | 33.582 | 21.265 | 15.259 | 26.92 | 0.2288 | 1.0606
15.954 | 33.069 | 21.209 | 16.791 | 32.775 | 0.0085 | 1.0976
14.646 | 36.131 | 19.275 | 20.673 | 28.756 | 0.2213 | 1.0344
13.278 | 37.284 | 21.205 | 17.361 | 28.912 | 0.1124 | 1.2615
18.186 | 36.586 | 20.465 | 15.798 | 27.148 | 0.1182 | 1.37
14.057 | 33.395 | 19.881 | 16.022 | 32.5 | 0.0953 | 0.99356
13.773 | 39.373 | 20.831 | 15.597 | 25.698 | 0.2399 | 1.3099
15.419 | 38.491 | 20.261 | 14.138 | 30.187 | 0.2017 | 1.1218
21.786 | 35.791 | 20.054 | 18.716 | 29.549 | 0.1603 | 1.1377
9.639 | 33.162 | 19.687 | 13.715 | 30.176 | 0.1884 | 0.92265
18.079 | 30.936 | 19.47 | 11.945 | 27.874 | 0.2402 | 0.97296
7.427 | 37.09 | 20.619 | 17.926 | 28.969 | 0.2208 | 1.0191
15.869 | 34.058 | 21.455 | 9.832 | 23.298 | 0.1977 | 1.409
21.3 | 37.86 | 18.492 | 16.626 | 31.606 | 0.2748 | 0.9399
16.955 | 38.081 | 19.465 | 15.243 | 29.393 | 0.165 | 1.2223
15.683 | 33.667 | 19.729 | 15.462 | 31.068 | 0.1771 | 0.95502
12.758 | 35.031 | 18.361 | 16.822 | 25.971 | 0.0865 | 1.39
15.124 | 34.908 | 17.87 | 6.896 | 33.555 | 0.1768 | 1.0507
13.992 | 39.335 | 20.86 | 13.652 | 25.724 | 0.174 | 1.462
11.856 | 33.891 | 18.98 | 10.247 | 30.946 | 0.1933 | 0.96416
13.84 | 36.946 | 19.502 | 11.324 | 28.111 | 0.0889 | 1.3978
15.794 | 35.206 | 18.253 | 18.117 | 28.657 | 0.1655 | 1.1271
11.931 | 39.634 | 19.82 | 13.597 | 28.79 | 0.059 | 1.4964
11.775 | 33.005 | 20.665 | 13.715 | 29.107 | 0.0481 | 1.1909
9.559 | 31.871 | 19.814 | 17.846 | 27.912 | 0.1547 | 1.0065
16.563 | 29.352 | 20.887 | 17.578 | 29.103 | 0.1603 | 0.90428
17.181 | 35.491 | 20.747 | 14.989 | 23.681 | 0.2223 | 1.3451
15.927 | 35.71 | 18.623 | 15.39 | 24.515 | 0.2433 | 1.2602
18.861 | 34.345 | 20.562 | 14.356 | 29.49 | 0.2614 | 0.9405
15.351 | 37.719 | 19.07 | 10.388 | 25.775 | 0.2803 | 1.2459
16.568 | 39.557 | 20.034 | 18.935 | 26.152 | 0.062 | 1.6632
16.215 | 32.668 | 19.277 | 12.564 | 30.527 | 0.3292 | 0.75795
14.634 | 34.312 | 19.853 | 13.606 | 29.746 | 0.0484 | 1.2433
12.877 | 29.921 | 19.145 | 16.532 | 29.227 | 0.2426 | 0.79644
23.857 | 35.175 | 19.981 | 14.426 | 27.028 | 0.1598 | 1.3078
Sample stats (live, from the 2,000-row table above):
Mean FS | 1.1945
Std Dev FS | 0.2218
Probability of Failure (sample) | 19.3%

## Risk Optimization
Risk-Based Optimization of Dump Slope Angle
Full Monte Carlo simulation (n = 20,000 per angle) re-run at each candidate slope angle, holding it fixed while all other geotechnical inputs retain their baseline distributions.
Slope Angle (deg) | Mean FS | Std Dev FS | Probability of Failure | Reliability Index
20 | 1.764 | 0.253 | 0.02% | 3.02
21 | 1.674 | 0.242 | 0.06% | 2.784
22 | 1.585 | 0.234 | 0.16% | 2.5
23 | 1.506 | 0.222 | 0.635% | 2.279
24 | 1.432 | 0.213 | 1.395% | 2.027
25 | 1.367 | 0.205 | 2.915% | 1.785
26 | 1.303 | 0.197 | 5.26% | 1.543
27 | 1.245 | 0.188 | 9.06% | 1.302
28 | 1.192 | 0.182 | 14.82% | 1.051
29 | 1.141 | 0.178 | 21.64% | 0.796
30 | 1.094 | 0.174 | 30.57% | 0.541
31 | 1.048 | 0.167 | 40.47% | 0.289
32 | 1.007 | 0.166 | 49.84% | 0.044
33 | 0.965 | 0.16 | 60.12% | -0.217
34 | 0.925 | 0.155 | 69.41% | -0.483
35 | 0.889 | 0.152 | 77.14% | -0.726
Recommended Slope Angles by Risk Target
Target Pf | Recommended Slope Angle (deg) | Achieved Pf
20% | 28 | 14.82%
10% | 27 | 9.06%
5% | 25 | 2.915%
1% | 23 | 0.635%

## Notes & Methodology
Notes & Methodology
1. MODEL
Infinite-slope method with seepage parallel to the slope face, using the pore-pressure ratio r_u (Bishop & Morgenstern, 1960). This is a standard first-pass screening tool for planar / near-surface failures in engineered waste rock dumps, distinct from deeper rotational failures which would require a circular slip-surface (e.g., Bishop's Simplified) slice analysis.
FS = [c' + (gamma*z*cos^2(beta) - r_u*gamma*z) * tan(phi')] / [gamma*z*sin(beta)*cos(beta)]
2. BASELINE CASE
The baseline case represents a marginally stable design (FS ~ 1.18) so that both the sensitivity study and the Monte Carlo simulation show meaningful movement across the FS = 1 failure threshold in either direction. A more conservative as-built design would target FS >= 1.3 (static).
3. SENSITIVITY ANALYSIS
One-at-a-time (OAT) sweeps show slope angle and pore pressure ratio r_u are the dominant controls on FS, followed by friction angle. Cohesion, depth, and unit weight have comparatively minor influence over their realistic ranges for this dump geometry.
4. MONTE CARLO SIMULATION
Each input is modeled as an independent, truncated-normal random variable reflecting realistic field/lab variability. 100,000 trials were run to obtain a converged probability of failure (Pf = P(FS<1)) and reliability index (beta). Independence between inputs is a simplifying assumption; in practice, c' and phi' can be correlated (typically negatively) — a refinement noted as a limitation below.
5. RISK-BASED OPTIMIZATION
The slope angle sweep re-runs the full Monte Carlo simulation with the slope angle fixed at each candidate value, isolating the one design lever (mine planners control face angle / benching) from the geotechnical uncertainty that cannot be engineered away. This produces a Pf-vs-angle design curve, letting the dump be designed to an explicit risk target (e.g., Pf <= 5%) rather than a single deterministic FS target.
6. LIMITATIONS
- Infinite-slope method assumes an infinitely long slope and a failure plane parallel to the face; it does not capture deep rotational or wedge failures, toe buckling, or foundation failure.
- Inputs are assumed statistically independent; correlation between c' and phi' (commonly negative) would generally reduce the computed Pf and could be added via a correlated sampling scheme.
- Pore pressure is simplified to a single ratio r_u; a full seepage analysis (e.g., finite element) would better capture a real phreatic surface and seasonal variation.
- Results are illustrative of method and workflow, not a certified design for an actual site; any real waste dump design must follow applicable regulatory guidance and be reviewed by a qualified geotechnical engineer of record.
7. FILES
core.py - deterministic FS model ¦ sensitivity.py - OAT sweeps & tornado data ¦ monte_carlo.py - probabilistic simulation ¦ optimization.py - slope-angle risk optimization ¦ make_plots.py - all figures ¦ build_excel.py - this workbook